## Cohesive Soil
Pole Foundation
For Cohesive Soil
AASHTO, Standard Specifications for Structural Supports for Highway Signs, Luminaires, and Traffic Signals, 2005
Input Data
Diameter(D) | 0.6 | m
Shear (V) | 1200 | N
Moment(M) | 5560 | N-m
Normal (N) | 1850 | N
c | 15000 | N/m²
Safty Factor | 4 | (3-4)
Output Data
Mf | 22240 | N-m
Vf | 4800 | N
H | 4.6333 | m
q | 0.059259 | m
Mfmax | 26702.2222 | N-m
Length(L) | 2.1076 | m

## Cohessionless Soil
Pole Foundation
For Cohesionless Soil
AASHTO, Standard Specifications for Structural Supports for Highway Signs, Luminaires, and Traffic Signals, 2005
Input Data
Diameter(D) | 1 | m
Shear (V) | 17000 | N
Moment (M) | 268000 | N-m | 0 | -12.4074
Normal (N) | 14000 | N | 0.2 | -12.5568
g | 18000 | N/m³ | 0.4 | -12.6582
ɸ | 35 |  | 0.6 | -12.6636
Safty Factor | 1.5 |  | 1 | -12.1944
Output Data |  |  | 0.8 | -12.525
Kp | 3.6 |  | 1.2 | -11.6239
Mf | 402000 | N-m | 1.4 | -10.7653
Vf | 25500 | N | 1.6 | -9.5707
H | 15.7647 | m | 1.8 | -7.9921
Mfmax | 410638.0662 | N-m | 2 | -5.9815
Length(L) | 2.4169 | m | 2.2 | -3.4909
|  |  | 2.4 | -0.4723
|  |  | 2.6 | 3.1223
|  |  | 2.8 | 7.3409
|  |  | 3 | 12.2315
|  |  | 3.2 | 17.8421
|  |  | 3.4 | 24.2207
|  |  | 3.6 | 31.4153
|  |  | 3.8 | 39.4739
|  |  | 4 | 48.4444
|  |  | 4.2 | 58.375
|  |  | 4.4 | 69.3136
|  |  | 4.6 | 81.3082
|  |  | 4.8 | 94.4068
|  |  | 5 | 108.6574
|  |  | 2.2 | -3.4909 | 12
|  |  | 2.4 | -0.4723 | 13 | 0.4723
|  |  | 2.6 | 3.1223 | 14
|  |  | 2.4169 | 0

## Sheet1
|  |  | Corner Stress |  |  |  | Max Stress
Beam | L/C | Dist m | Corner 1 N/mm2 | Corner 2 N/mm2 | Corner 3 N/mm2 | Corner 4 N/mm2 | Max Comp N/mm2 | Max Tens N/mm2
1 | 3 D.L+W.L | 0 | -293.28 | 1.629 | 296.538 | 1.629 | 296.538 | -293.28
|  | 7.5 | -259.413 | 1.543 | 262.499 | 1.543 | 262.499 | -259.413
|  | 15 | -200.042 | 1.407 | 202.855 | 1.407 | 202.855 | -200.042
|  | 22.5 | -103.358 | 1.155 | 105.668 | 1.155 | 105.668 | -103.358
|  | 30 | 0.537 | 0.537 | 0.537 | 0.537 | 0.537 | 0