## UFGS Reference Review
Reference # | Current Reference | Recommended Action | Updated Reference / Replacement | UFGS Rationale
1 | AISI D100 (2017) Cold-Formed Steel Design Manual | Conditional Keep | Prefer AISI S100 / S310 unless manual guidance is required | UFGS prefers governing standards over manuals unless explicitly relied upon
2 | AWS D1.1/D1.1M (2020) | Update | AWS D1.1/D1.1M (2025) | 2020 edition superseded; UFGS masters track current AWS editions
3 | AWS D1.3/D1.3M (2018) | Conditional Keep | No change if sheet steel welding is specified | Only required if thin-gauge sheet steel welding is in scope
4 | ASTM A36/A36M (2019) | Conditional Keep / Remove | Update to current edition or remove if misc. steel is outside section scope | Not primary material for steel deck
5 | ASTM A123/A123M (2024) | Keep | No change | Current and appropriate for galvanized steel
6 | ASTM A653/A653M (2023) | Keep | No change | Core specification for galvanized steel deck
7 | ASTM A780/A780M (2020) | Update Optional | Update to current ASTM edition | Typically paired with ASTM A123
8 | ASTM A792/A792M (mixed years) | Fix Edition | Select single current ASTM edition | SpecsIntact requires single governing edition
9 | ASTM A1008/A1008M (2024) | Keep | No change | Appropriate for cold-rolled sheet steel
10 | ASTM C423 (2023) | Conditional Keep | Keep only if acoustical deck is specified | Only applicable to sound absorption requirements
11 | ASTM D746 (multiple years) | Fix Edition | Select single governing edition | Avoid historical edition blobs
12 | ASTM D1056 (2020) | Conditional Keep | Keep only if elastomeric materials are specified | Relevant only if rubber components exist
13 | ASTM D1149 (2018) | Conditional Keep | No change if rubber exposure testing is required | Drop if no elastomer exposure requirements
14 | ASTM E84 (2024) | Keep | No change | Common surface burning characteristics test
15 | FM Approval Guide (online) | Keep | No change | Continuously updated online reference
16 | FM DS 1-28R (1998) | Remove / Replace | FM 1-28 (current online version) | Hard-dated 1998 FM reference is obsolete
17 | NFPA 70 (2023) | Keep | No change | Current National Electrical Code
18 | SSPC Paint 20 (2019) | Conditional Keep | Update to current SSPC edition if coating is specified | Often belongs in painting section
19 | ANSI/SDI C (2017) | Update | Replace with ANSI/SDI SD-2022 | SDI consolidated deck standards
20 | ANSI/SDI NC (2017) | Update | Replace with ANSI/SDI SD-2022 | Superseded by consolidated SDI standard
21 | ANSI/SDI RD (2017) | Update | Replace with ANSI/SDI SD-2022 | Superseded SDI roof deck standard
22 | ANSI/SDI QA/QC (2017/2022) | Update | ANSI/SDI QA/QC-2022 | Clear current edition exists
23 | SDI DDM04 (2015) | Keep (Clean Up) | SDI DDM04, 4th Edition, 2015 | Industry standard for diaphragm design
24 | SDI DDP (1987; R2000) | Remove | Covered by QA/QC, MOC3, AWS, ASTM, and EOR approval language | Outdated advisory document
25 | SDI MOC3 (2016) | Conditional Keep | No change | Valid construction and installation guidance
26 | UFC 3-301-01 (incomplete) | Fix Citation | UFC 3-301-01 with full title and date | Incomplete UFC reference
27 | 29 CFR 1926 | Keep | No change | Stable OSHA construction safety regulations
28 | UL 209 (2011; Reprint 2024) | Keep | No change | Properly edition-locked UL standard
29 | UL 580 (2006; Reprint 2024) | Keep | No change | Properly edition-locked uplift test standard
30 | UL Fire Resistance Directory (2014) | Review Policy | Confirm UFGS directory citation practice | Directories update continuously