## UFGS Ref Review (Final)
Reference # | Current Reference (UFGS Style) | Updated Reference (UFGS Style) | Action | UFGS Rationale
1 | AISI D100 (2017) Cold-Formed Steel Design Manual | AISI S100 (2020) North American Specification for the Design of Cold-Formed Steel Structural Members; AISI S310 (2021) North American Standard for the Design of Profiled Steel Diaphragm Panels | Conditional Replace | UFGS prefers governing standards over design manuals
2 | AWS D1.1/D1.1M (2020) Structural Welding Code – Steel | AWS D1.1/D1.1M (2025) Structural Welding Code – Steel | Update | 2020 edition superseded
3 | AWS D1.3/D1.3M (2018) Structural Welding Code – Sheet Steel | AWS D1.3/D1.3M (2018) Structural Welding Code – Sheet Steel | Keep | Required only if sheet steel welding is specified
4 | ASTM A36/A36M (2019) Carbon Structural Steel | ASTM A36/A36M (2024) Carbon Structural Steel | Conditional Update | Only applicable to miscellaneous support steel
5 | ASTM A123/A123M (2024) Zinc (Hot-Dip Galvanized) Coatings | ASTM A123/A123M (2024) Zinc (Hot-Dip Galvanized) Coatings | Keep | Current
6 | ASTM A653/A653M (2023) Steel Sheet, Zinc-Coated | ASTM A653/A653M (2023) Steel Sheet, Zinc-Coated | Keep | Core steel deck material standard
7 | ASTM A780/A780M (2020) Repair of Galvanized Coatings | ASTM A780/A780M (2023) Repair of Galvanized Coatings | Update Optional | Align with latest ASTM revision
8 | ASTM A792/A792M (2022/2023 mixed) Steel Sheet, 55% Al-Zn Coated | ASTM A792/A792M (2023) Steel Sheet, 55% Aluminum-Zinc Alloy-Coated | Fix Edition | Mixed-year citation not SpecsIntact clean
9 | ASTM A1008/A1008M (2024) Cold-Rolled Steel Sheet | ASTM A1008/A1008M (2024) Cold-Rolled Steel Sheet | Keep | Current
10 | ASTM C423 (2023) Sound Absorption | ASTM C423 (2023) Sound Absorption | Conditional Keep | Only if acoustical deck is specified
11 | ASTM D746 (2014/2024/R2025) Brittleness Temperature of Plastics | ASTM D746 (2024) Brittleness Temperature of Plastics | Fix Edition | Remove historical revision blob
12 | ASTM D1056 (2020) Flexible Cellular Materials | ASTM D1056 (2020) Flexible Cellular Materials | Conditional Keep | Only if elastomeric materials are specified
13 | ASTM D1149 (2018) Rubber Deterioration | ASTM D1149 (2018) Rubber Deterioration | Conditional Keep | Only if rubber components exist
14 | ASTM E84 (2024) Surface Burning Characteristics | ASTM E84 (2024) Surface Burning Characteristics | Keep | Current
15 | FM DS 1-28R (1998) Roof Systems | FM 1-28 (Current) Wind Design | Replace | 1998 hard-dated FM reference is obsolete
16 | ANSI/SDI C (2017) Composite Steel Floor Deck | ANSI/SDI SD (2022) Standard for Steel Deck | Update | SDI consolidated deck standards
17 | ANSI/SDI NC (2017) Non-Composite Steel Floor Deck | ANSI/SDI SD (2022) Standard for Steel Deck | Update | Superseded by SD-2022
18 | ANSI/SDI RD (2017) Steel Roof Deck | ANSI/SDI SD (2022) Standard for Steel Deck | Update | Superseded by SD-2022
19 | ANSI/SDI QA/QC (2017/2022) QA/QC for Steel Deck | ANSI/SDI QA/QC (2022) Quality Control and Quality Assurance for Installation of Steel Deck | Update | Use current QA/QC edition
20 | SDI DDM04 (2015) Diaphragm Design Manual; 4th Edition | SDI DDM04 (2015) Diaphragm Design Manual; 4th Edition | Keep | Industry-standard diaphragm reference
21 | SDI DDP (1987; R2000) Deck Damage and Penetrations | — Removed — Covered by SDI QA/QC, MOC3, AWS, ASTM, and EOR approval | Remove | Outdated advisory document
22 | SDI MOC3 (2016) Manual of Construction with Steel Deck | SDI MOC3 (2016) Manual of Construction with Steel Deck | Keep | Valid installation guidance
23 | UFC 3-301-01 (2020; Chg 2, 2022) Structural Engineering | UFC 3-301-01 (2023; Change 3, 3 February 2025) Structural Engineering | Update | Align with current UFC
24 | 29 CFR 1926 Safety and Health Regulations for Construction | 29 CFR 1926 Safety and Health Regulations for Construction | Keep | Stable OSHA reference
25 | UL 209 (2011; Reprint 2024) Cellular Metal Floor Raceways | UL 209 (2011; Reprint 2024) Cellular Metal Floor Raceways | Keep | Edition locked UL standard
26 | UL 580 (2006; Reprint 2024) Uplift Resistance of Roof Assemblies | UL 580 (2006; Reprint 2024) Uplift Resistance of Roof Assemblies | Keep | Edition locked UL uplift standard