## UFGS Reference Review (Formatted)
Reference # | Reference Designation | (Year / Revision) | Title | UFGS Action | Updated Reference / Notes
1 | AISI D100 | (2017) | Cold-Formed Steel Design Manual | Conditional Keep | Prefer AISI S100 / S310 unless manual guidance is required
2 | AWS D1.1/D1.1M | (2020) | Structural Welding Code – Steel | Update | Update to AWS D1.1/D1.1M (2025)
3 | AWS D1.3/D1.3M | (2018) | Structural Welding Code – Sheet Steel | Conditional Keep | Keep only if sheet steel welding is specified
4 | ASTM A36/A36M | (2019) | Standard Specification for Carbon Structural Steel | Conditional Keep / Remove | Remove if misc. steel is outside section scope
5 | ASTM A123/A123M | (2024) | Zinc (Hot-Dip Galvanized) Coatings on Iron and Steel Products | Keep | Current
6 | ASTM A653/A653M | (2023) | Steel Sheet, Zinc-Coated (Galvanized) or Zinc-Iron Alloy-Coated | Keep | Core steel deck sheet specification
7 | ASTM A780/A780M | (2020) | Repair of Damaged and Uncoated Areas of Hot-Dip Galvanized Coatings | Update Optional | Update to current ASTM edition
8 | ASTM A792/A792M | (2022) | Steel Sheet, 55% Aluminum-Zinc Alloy-Coated | Fix Edition | Select single current ASTM edition
9 | ASTM A1008/A1008M | (2024) | Steel, Sheet, Cold-Rolled | Keep | Current
10 | ASTM C423 | (2023) | Sound Absorption and Sound Absorption Coefficients | Conditional Keep | Keep only if acoustical deck is specified
11 | ASTM D746 | (2024) | Brittleness Temperature of Plastics and Elastomers by Impact | Fix Edition | Avoid historical edition blobs
12 | ASTM D1056 | (2020) | Flexible Cellular Materials – Sponge or Expanded Rubber | Conditional Keep | Only if elastomeric materials are specified
13 | ASTM D1149 | (2018) | Rubber Deterioration – Cracking in an Ozone Controlled Environment | Conditional Keep | Only if rubber components exist
14 | ASTM E84 | (2024) | Surface Burning Characteristics of Building Materials | Keep | Current
15 | FM Approval Guide | (Online) | FM Global Approval Guide | Keep | Continuously updated online
16 | FM 1-28 | (Current) | Wind Design | Replace | Replace FM DS 1-28R (1998) with current online FM 1-28
17 | NFPA 70 | (2023) | National Electrical Code | Keep | Current NEC
18 | SSPC Paint 20 | (2019) | Zinc-Rich Primers | Conditional Keep | Update if coating is specified
19 | ANSI/SDI SD | (2022) | Standard for Steel Deck | Update | Replace ANSI/SDI C, NC, and RD (2017)
20 | ANSI/SDI QA/QC | (2022) | Quality Control and Quality Assurance for Installation of Steel Deck | Update | Use current QA/QC edition
21 | SDI DDM04 | (2015) | Diaphragm Design Manual; 4th Edition | Keep (Clean Up) | Clean errata/addenda formatting
22 | SDI DDP | (1987; R2000) | Deck Damage and Penetrations | Remove | Covered by QA/QC, MOC3, AWS, ASTM, and EOR approval
23 | SDI MOC3 | (2016) | Manual of Construction with Steel Deck | Conditional Keep | Valid installation guidance
24 | UFC 3-301-01 | (2023; Chg 3, 2025) | Structural Engineering | Keep | Latest UFC version for UFGS
25 | 29 CFR 1926 | (Current) | Safety and Health Regulations for Construction | Keep | Stable OSHA reference
26 | UL 209 | (2011; Reprint 2024) | Cellular Metal Floor Raceways and Fittings | Keep | Edition locked UL standard
27 | UL 580 | (2006; Reprint 2024) | Tests for Uplift Resistance of Roof Assemblies | Keep | Edition locked UL uplift test
28 | UL Fire Resistance Directory | (2014) | Fire Resistance Directory | Review Policy | Confirm directory citation practice