## WIND
Item |  | Zone |  |  |  |  | Reference | Assumptions / (Notes)
| Haqal |  | Jazan |  | Jeddah
Wind Speed, V (m/s) | 52 | 116.48 | 52 | 116.48 | 52 | 116.48 | SBC 301 - Figure 26-2B | (mile per hour equivalents are shown in Blue and Bold font)
Importance Factor, IW | 1 |  | 1 |  | 1 |  | SBC 301 - Table 1-3 | Wind importance factor is assumed as uinity for all of prescribed zones.
Exposure Type | C |  | C |  | C |  | SBC 301 - Sec. 26-4 | Surface Roughness C: Open terrain with scattered obstructions.
Topographical Factor, Kzt | 1 |  | 1 |  | 1 |  | SBC 301 - Eq. 26-1 | Wind Speedup is assumed to be ignored.
Gust Factor | 0.85 |  | 0.85 |  | 0.85 |  | SBC 301 - Section 26.9.1
Directional Factor, Kd | 0.85 |  | 0.85 |  | 0.85 |  | SBC 301 - Table 26-1

## EARTHQUAKE
Item | Zone | [8 empty] | Reference | Assumptions / (Notes)
| Haqal |  |  | Jazan |  |  | Jeddah
| 5 | 10 | 15 | 5 | 10 | 15 | 5 | 10 | 15
Risk Category | IV |  |  | IV |  |  | IV |  |  | SBC 301 - Table 1-2 | Buildings and other structures designated as essential facilities
Importance Factor (Ie) | 1.5 |  |  | 1.5 |  |  | 1.5 |  |  | SBC 301 - Table 1-3
Site Class | B |  |  | B |  |  | B |  |  | SBC 301 - Table 22-3 | Rock
Mapped MCE𝑅 Spectral Response for Short Period (Ss) | 1.1 |  |  | 0.5 |  |  | 0.2 |  |  | SBC 301 - Section 11.4.2
Mapped MCE𝑅 Spectral Response at 1-second (S1) | 0.26 |  |  | 0.1 |  |  | 0.04 |  |  | SBC 301 - Section 11.4.2
Long - Period Transition Period (TL) | 6 |  |  | 4 |  |  | 4 |  |  | SBC 301 - Figure 22-4
Short-Period Site Coefficient (Fa) | 1 |  |  | 1 |  |  | 1 |  |  | SBC 301 - Table 11-1
1-Second Period Site Coefficient (Fv) | 1 |  |  | 1 |  |  | 1 |  |  | SBC 301 - Table 11-2
The MCE𝑅 Spectral Response for Short Period (SMS) | 1.1 |  |  | 0.5 |  |  | 0.2 |  |  | SBC 301 - EQ. 11-1
The MCE𝑅 Spectral Response at 1-second (SM1) | 0.26 |  |  | 0.1 |  |  | 0.04 |  |  | SBC 301 - EQ. 11-2
The Design Spectral Response for Short Period (SDS) | 0.73333 |  |  | 0.33333 |  |  | 0.13333 |  |  | SBC 301 - EQ. 11-3
The Design Spectral Response at 1-second (SD1) | 0.17333 |  |  | 0.066667 |  |  | 0.026667 |  |  | SBC 301 - EQ. 11-4
Seismic Design Category Based on Short Period | D |  |  | D |  |  | C |  |  | SBC 301 - Table 11-3
Seismic Design Category Based on 1-s Period | D |  |  | A |  |  | A |  |  | SBC 301 - Table 11-4
Selected Seismic Design Category | D |  |  | D |  |  | C
Structural System | SRCMF |  |  | SRCMF |  |  | SRCMF
Building Approximate Period Parameter (CT) | 0.0466 | [0.016] |  | 0.0466 | [0.016] |  | 0.0466 | [0.016] |  | SBC 301 - Table 12-7 | (Feet equivalents are shown in parentheses)
Building Approximate Period Parameter (x) | 0.9 |  |  | 0.9 |  |  | 0.9 |  |  | SBC 301 - Table 12-7
Response Modification ( R ) | 6.5 |  |  | 6.5 |  |  | 6.5 |  |  | SBC 301 - Table 12-1
System Overstrength (Ω) | 3 |  |  | 3 |  |  | 3 |  |  | SBC 301 - Table 12-1
Deflection Amplification (Cd) | 5.5 |  |  | 5.5 |  |  | 5.5 |  |  | SBC 301 - Table 12-1
Structural System Limitation | NL |  |  | NL |  |  | NL |  |  | SBC 301 - Table 12-1
Redundancy Factor (Ꝭ) | 1.3 |  |  | 1.3 |  |  | 1 |  |  | SBC 301 - Sec. 12.3.4
Vertical Seismic Load Multiplier (0.25 SDS) | 0.14667 |  |  | 0.083333 |  |  | 0.033333 |  |  | SBC 301 - EQ. 12-4
Seismic Load Combination, Dead Load Muiltiplier (E1) | 1.3467 |  |  | 1.2833 |  |  | 1.2333 |  |  | SBC 301 - Sec. 12.4.2.3 | (Compression Controlled Combination)
Seismic Load Combination, Dead Load Muiltiplier (E2) | 0.75333 |  |  | 0.81667 |  |  | 0.86667 |  |  | SBC 301 - Sec. 12.4.2.3 | (Tension Controlled Combination)
Structural Height (hn) | 15 | 30 | 45 | 15 | 30 | 45 | 15 | 30 | 45
Coefficient for upper limit on calculated period (Cu) | 1.554 |  |  | 1.7 |  |  | 1.7 |  |  | SBC 301 - Table 12-6
Approximate Fundamental Period (Ta) | 0.53317 | 0.99494 | 1.4331 | 0.53317 | 0.99494 | 1.4331 | 0.53317 | 0.99494 | 1.4331 | SBC 301 - EQ. 12-18
Upper Limit of the Fundamental Period | 0.82855 | 1.5461 | 2.227 | 0.90639 | 1.6914 | 2.4363 | 0.90639 | 1.6914 | 2.4363 | SBC 301 - Sec. 12.8.2.2
Dyanmic Fundamental Period (TB) | 1.16 | 2.14 | 3.033 | 3.984 | 4.9205 | 5.857 | 6.7935 | 7.73 | 8.6665 |  | ( the structural is symmtric, then the period is same for both direction)
Building Fundamental Period (T) | 0.82855 | 1.5461 | 2.227 | 0.90639 | 1.6914 | 2.4363 | 0.90639 | 1.6914 | 2.4363 | SBC 301 - Sec. 12.8.2.2
Stability Cooefficient (Ѳ) |  |  | 0.0051285 |  |  | 0.01 |  |  | 0.0050892 | SBC 301 - EQ. 12-27 | (max. effect "15 stories" is computed … for linear analysis, it is equaled values for the defferent zones)
Consideration of P-Delta Effect Requirment |  |  | NO |  |  | NO |  |  | NO | SBC 301 - Sec. 12.8.7.1
Story Drift Limit (Δ) | 23.0769 |  |  | 23.0769 |  |  | 30 |  |  | SBC 301 - Table 12-8 | (Values are in "mm")
Amplified Story Drift (for Drift Limitation Check) | 21.1053 | 21.34 | 20.9073 |  |  |  | 0.885 | 0.895 | 0.877 |  | Ꟙ = Ꟙe x Cd / Ie
Allowable Drift Ratio (DRa) | 0.0020979 |  |  | 0.0020979 |  |  | 0.0027273 |  |  |  | [DRa = (0.01 x Ie) / (Cd x Ꝭ)]
Max. Story Drift Ratio (DRe) | 0.001919 | 0.00194 | 0.001901 |  |  |  | 0.000295 | 0.000298 | 0.000292
Story Drift Check | OK | OK | OK | OK | OK | OK | OK | OK | OK
Max. Story Drift (for Torsional Irregularity Check) | 5.756 | 5.82 | 5.702
Avg. Story Drift (for Torsional Irregularity Check) | 5.172 | 5.264 | 5.179
Torisional Irregularity Type (1a.) Check | OK | OK | OK | [6 empty] | SBC 301 - Table 12-2
Stiffness Irregularity Check | N. OK | N. OK | N. OK | [6 empty] | SBC 301 - Table 12-3 | (Building geometry is same for all of the zones)
Mass Irregularity Check | OK | OK | OK | [6 empty] | SBC 301 - Table 12-3 | (Building geometry is same for all of the zones)
Max. Story Drift (for Torsional Irregularity Check) - RSA | 6.427 | 10.462 | 14.44
Avg. Story Drift (for Torsional Irregularity Check) - RSA | 6.427 | 10.462 | 14.44
Torisional Irregularity Type (1a.) Check - RSA | OK | OK | OK | [6 empty] | SBC 301 - Table 12-2
Horizontal Irreguarity Check | OK | OK | OK | OK | OK | OK | OK | OK | OK | SBC 301 - Table 12-2
Orthogonal Combination Procedure Required? | NO | NO | NO | NO | NO | NO | NO | NO | NO | SBC 301 - Sec. 12.5.3.2
Permitted Analytical Procedures | RSA - RHA |  |  | ELF - RSA - RHA |  |  | ELF - RSA - RHA |  |  | SBC 301 - Table 12-5

## Load Combinations
Ultimate Load Combinations | Zone | [29 empty] | Reference | Assumptions / (Notes)
| Haqal | [9 empty] | Jazan | [9 empty] | Jeddah
Combo. (1): UD | 1.4 | D | [8 empty] | 1.4 | D | [8 empty] | 1.4 | D | [8 empty] | SBC 301 - Eq. 2-1 (1)
Combo. (2): UDL1 | 1.4 | D | + | 1.7 | L | + | 0.5 | Lr |  |  | 1.4 | D | + | 1.7 | L | + | 0.5 | Lr |  |  | 1.4 | D | + | 1.7 | L | + | 0.5 | Lr |  |  | SBC 301 - Eq. 2-1 (2)
Combo. (3): UDL2 | 1.2 | D | + | 1 | L | + | 1.6 | Lr |  |  | 1.2 | D | + | 1 | L | + | 1.6 | Lr |  |  | 1.2 | D | + | 1 | L | + | 1.6 | Lr |  |  | SBC 301 - Eq. 2-1 (3)
Combo. (4): W1 | 1.2 | D | + | 1.6 | Lr |  | 0.5 | W |  |  | 1.2 | D | + | 1.6 | Lr |  | 0.5 | W |  |  | 1.2 | D | + | 1.6 | Lr |  | 0.5 | W |  |  | SBC 301 - Eq. 2-1 (3)
Combo. (5): W2 | 1.2 | D | + | 1 | L | + | 0.5 | Lr | 1 | W | 1.2 | D | + | 1 | L | + | 0.5 | Lr | 1 | W | 1.2 | D | + | 1 | L | + | 0.5 | Lr | 1 | W | SBC 301 - Eq. 2-1 (4)
Combo. (6): W3 | 0.9 | D |  | 1 | W | [5 empty] | 0.9 | D |  | 1 | W | [5 empty] | 0.9 | D |  | 1 | W | [5 empty] | SBC 301 - Eq. 2-1 (6)
Combo. (7): E1 | 1.3467 | D |  | 1.3 | QE | + | 1 | L |  |  | 1.2833 | D |  | 1.3 | QE | + | 1 | L |  |  | 1.2333 | D |  | 1 | QE | + | 1 | L |  |  | SBC 301 - Eq. 2-1 (5) | (cells shown in Blue and Bold are computed)
Combo. (8): E2 | 0.75333 | D |  | 1.3 | QE | [5 empty] | 0.81667 | D |  | 1.3 | QE | [5 empty] | 0.86667 | D |  | 1 | QE | [5 empty] | SBC 301 - Eq. 2-1 (7) | (cells shown in Blue and Bold are computed)
∓
∓
∓
∓
∓
∓
∓
∓
∓
∓
∓
∓
∓
∓
∓

## Stiffness Irregularity Check
|  |  |  | Check Using Stiffness Values |  |  |  | Check Using Story Displacement Values
Story | Height | Output Case | Story Displacement | Story Stiffness | Ki/Ki+1 | Ki/Kavg. | Soft Story? | DRei | DRei+1 | DRe,avg | DRei/DRei+1 | DRei/DRei,avg | Soft Story?
| mm |  | mm | KN/m
Roof Floor | 3000 | EX | 26.117 | 205171.774 |  |  |  | 0.0087057
4th Floor | 3000 | EX | 23.418 | 229095.375 | 0.89557 |  | NO | 0.007806 | 0.0087057 |  | 0.89666 |  | NO
3rd Floor | 3000 | EX | 18.603 | 231117.389 | 0.99125 |  | NO | 0.006201 | 0.007806 |  | 0.79439 |  | NO
2nd Floor | 3000 | EX | 12.131 | 242562.367 | 0.95282 | 1.0936 | NO | 0.0040437 | 0.006201 | 0.0075709 | 0.6521 | 0.53411 | NO
1st Floor | 3000 | EX | 4.954 | 373473.6 | 0.64948 | 1.5943 | Yes | 0.0016513 | 0.0040437 | 0.0060169 | 0.40838 | 0.27445 | NO
Story | Height | Output Case | Story Displacement | Story Stiffness | Ki/Ki+1 | Ki/Kavg. | Soft Story? | DRei | DRei+1 | DRe,avg | DRei/DRei+1 | DRei/DRei,avg | Soft Story?
| mm |  | mm | KN/m
Roof Floor | 3000 | EX | 97.303 | 203174.899 |  |  |  | 0.032434
9th Floor | 3000 | EX | 93.863 | 257673.176 | 0.7885 |  | NO | 0.031288 | 0.032434 |  | 0.96465 |  | NO
8th Floor | 3000 | EX | 88.158 | 265701.704 | 0.96978 |  | NO | 0.029386 | 0.031288 |  | 0.93922 |  | NO
7th Floor | 3000 | EX | 80.201 | 267338.746 | 0.99388 | 1.1039 | NO | 0.026734 | 0.029386 | 0.031036 | 0.90974 | 0.86138 | NO
6th Floor | 3000 | EX | 70.325 | 267982.83 | 0.9976 | 1.0167 | NO | 0.023442 | 0.026734 | 0.029136 | 0.87686 | 0.80457 | NO
5thFloor | 3000 | EX | 58.922 | 268745.758 | 0.99716 | 1.0065 | NO | 0.019641 | 0.023442 | 0.02652 | 0.83785 | 0.74059 | NO
4th Floor | 3000 | EX | 46.38 | 270655.873 | 0.99294 | 1.0098 | NO | 0.01546 | 0.019641 | 0.023272 | 0.78714 | 0.66432 | NO
3rd Floor | 3000 | EX | 33.097 | 277363.782 | 0.97582 | 1.0306 | NO | 0.011032 | 0.01546 | 0.019514 | 0.71361 | 0.56535 | NO
2nd Floor | 3000 | EX | 19.614 | 306664.596 | 0.90445 | 1.1264 | NO | 0.006538 | 0.011032 | 0.015378 | 0.59262 | 0.42516 | NO
1st Floor | 3000 | EX | 7.165 | 536637.567 | 0.57146 | 1.8836 | Yes | 0.0023883 | 0.006538 | 0.01101 | 0.3653 | 0.21692 | NO
Story | Height | Output Case | Story Displacement | Story Stiffness | Ki/Ki+1 | Ki/Kavg. | Soft Story? | DRei | DRei+1 | DRe,avg | DRei/DRei+1 | DRei/DRei,avg | Soft Story?
| mm |  | mm | KN/m
Roof Floor | 3000 | EX | 207.98 | 172019.088 |  |  |  | 0.069327
14th Floor | 3000 | EX | 203.172 | 260479.547 | 0.66039 |  | NO | 0.067724 | 0.069327 |  | 0.97688 |  | NO
13th Floor | 3000 | EX | 196.338 | 285894.224 | 0.9111 |  | NO | 0.065446 | 0.067724 |  | 0.96636 |  | NO
12th Floor | 3000 | EX | 187.209 | 293966.249 | 0.97254 | 1.2276 | Yes | 0.062403 | 0.065446 | 0.067499 | 0.9535 | 0.9245 | NO
11th Floor | 3000 | EX | 175.898 | 297000.605 | 0.98978 | 1.0603 | NO | 0.058633 | 0.062403 | 0.065191 | 0.93958 | 0.8994 | NO
10thFloor | 3000 | EX | 162.656 | 298432.485 | 0.9952 | 1.021 | NO | 0.054219 | 0.058633 | 0.062161 | 0.92472 | 0.87224 | NO
9th Floor | 3000 | EX | 147.771 | 299348.572 | 0.99694 | 1.0097 | NO | 0.049257 | 0.054219 | 0.058418 | 0.90849 | 0.84318 | NO
8th Floor | 3000 | EX | 131.534 | 300183.756 | 0.99722 | 1.0064 | NO | 0.043845 | 0.049257 | 0.054036 | 0.89012 | 0.8114 | NO
7th Floor | 3000 | EX | 114.223 | 301246.29 | 0.99647 | 1.0064 | NO | 0.038074 | 0.043845 | 0.049107 | 0.86839 | 0.77534 | NO
6th Floor | 3000 | EX | 96.104 | 303012.431 | 0.99417 | 1.0092 | NO | 0.032035 | 0.038074 | 0.043725 | 0.84137 | 0.73263 | NO
5thFloor | 3000 | EX | 77.442 | 306574.706 | 0.98838 | 1.0169 | NO | 0.025814 | 0.032035 | 0.037985 | 0.80581 | 0.67959 | NO
4th Floor | 3000 | EX | 58.541 | 314805.394 | 0.97385 | 1.0369 | NO | 0.019514 | 0.025814 | 0.031974 | 0.75593 | 0.61029 | NO
3rd Floor | 3000 | EX | 39.84 | 336226.604 | 0.93629 | 1.0912 | NO | 0.01328 | 0.019514 | 0.025787 | 0.68055 | 0.51498 | NO
2nd Floor | 3000 | EX | 22.171 | 403653.531 | 0.83296 | 1.2646 | Yes | 0.0073903 | 0.01328 | 0.019536 | 0.5565 | 0.3783 | NO
1st Floor | 3000 | EX | 7.39 | 808360.521 | 0.49935 | 2.2993 | Yes | 0.0024633 | 0.0073903 | 0.013395 | 0.33332 | 0.1839 | NO
Haql-10 Story
Haql-15 Story
Haql-5 Story

## Mass Irregularity Check
Story | Story Mass | Mi/Mi+1 | Mi/Mi-1 | Irregularity?
kg
Roof Floor | 634528.6 |  | 0.7777 | NO
4th Floor | 815905.52 | 1.2858 | 1 | NO
3rd Floor | 815905.52 | 1 | 1 | NO
2nd Floor | 815905.52 | 1 | 1 | NO
1st Floor | 815905.52 | 1 |  | NO
Story | Story Mass | Mi/Mi+1 | Mi/Mi-1 | Irregularity?
kg
Roof Floor | 640126.84 |  | 0.77223 | NO
9th Floor | 828937.49 | 1.295 | 1 | NO
8th Floor | 828937.49 | 1 | 1 | NO
7th Floor | 828937.49 | 1 | 1 | NO
6th Floor | 828937.49 | 1 | 1 | NO
5thFloor | 828937.49 | 1 | 1 | NO
4th Floor | 828937.49 | 1 | 1 | NO
3rd Floor | 828937.49 | 1 | 1 | NO
2nd Floor | 828937.49 | 1 | 1 | NO
1st Floor | 828937.49 | 1 |  | NO
Story | Story Mass | Mi/Mi+1 | Mi/Mi-1 | Irregularity?
kg
Roof Floor | 650558.54 |  | 0.76315 | NO
14th Floor | 852462.34 | 1.3104 | 1 | NO
13th Floor | 852462.34 | 1 | 1 | NO
12th Floor | 852462.34 | 1 | 1 | NO
11th Floor | 852462.34 | 1 | 1 | NO
10thFloor | 852462.34 | 1 | 1 | NO
9th Floor | 852462.34 | 1 | 1 | NO
8th Floor | 852462.34 | 1 | 1 | NO
7th Floor | 852462.34 | 1 | 1 | NO
6th Floor | 852462.34 | 1 | 1 | NO
5thFloor | 852462.34 | 1 | 1 | NO
4th Floor | 852462.34 | 1 | 1 | NO
3rd Floor | 852462.34 | 1 | 1 | NO
2nd Floor | 852462.34 | 1 | 1 | NO
1st Floor | 852462.34 | 1 |  | NO
Haql-10 Story
Haql-15 Story
Haql-5 Story

## P-Delta Effect Check
[12 empty] | Haql |  |  |  | Jeddah
Story | Output Case | Case Type | Step Type | Step Number | Location | P | VX | VY | T | MX | MY | UX | UY | Delta | Stability Cooef. | VX | UX | Delta | Stability Cooef.
[6 empty] | kN | kN | kN | kN-m | kN-m | kN-m | mm | mm
Roof Floor | Modal-Eigen | LinModEigen | Mode | 1 | Bottom | 0 | 0.0093 | -0.0353 | -0.5354 | 0.1058 | 0.028 | -0.003 | 0.013
Roof Floor | Modal-Eigen | LinModEigen | Mode | 2 | Bottom | 0 | -0.0353 | -0.0093 | 0.311 | 0.028 | -0.1058 | 0.013 | 0.003
Roof Floor | Modal-Eigen | LinModEigen | Mode | 3 | Bottom | 0 | 0 | 0 | 0.4777 | 0 | 0 | 4.318e-12 | -4.891e-12
Roof Floor | Modal-Eigen | LinModEigen | Mode | 4 | Bottom | 0 | 0.1082 | -0.3545 | -5.5523 | 1.0634 | 0.3247 | -0.004 | 0.013
Roof Floor | Modal-Eigen | LinModEigen | Mode | 5 | Bottom | 0 | 0.3545 | 0.1082 | -2.9548 | -0.3247 | 1.0634 | -0.013 | -0.004
Roof Floor | Modal-Eigen | LinModEigen | Mode | 6 | Bottom | 0 | 0 | 0 | 4.7046 | 0 | 0 | 4.879e-12 | -4.944e-12
Roof Floor | Modal-Eigen | LinModEigen | Mode | 7 | Bottom | 0 | 0.3643 | -1.1913 | -18.6681 | 3.574 | 1.093 | -0.004 | 0.013
Roof Floor | Modal-Eigen | LinModEigen | Mode | 8 | Bottom | 0 | -1.1913 | -0.3643 | 9.9241 | 1.093 | -3.574 | 0.013 | 0.004
Roof Floor | Modal-Eigen | LinModEigen | Mode | 9 | Bottom | 0 | 0 | 0 | 15.1195 | 0 | 0 | 5.63e-12 | -5.662e-12
Roof Floor | Modal-Eigen | LinModEigen | Mode | 10 | Bottom | 0 | -2.9098 | 0.434 | 40.1246 | -1.3019 | -8.7293 | 0.014 | -0.002
Roof Floor | Modal-Eigen | LinModEigen | Mode | 11 | Bottom | 0 | -0.434 | -2.9098 | -29.7094 | 8.7293 | -1.3019 | 0.002 | 0.014
Roof Floor | Modal-Eigen | LinModEigen | Mode | 12 | Bottom | 0 | 0 | 0 | -34.6557 | 0 | 0 | -6.183e-12 | 6.202e-12
Roof Floor | DL | LinStatic |  |  | Bottom | 2198.4 | 0 | 0 | 0 | 26380.8 | -26380.8 | -1.986e-09 | -1.987e-09
Roof Floor | SW | LinStatic |  |  | Bottom | 4527 | 0 | 0 | 0 | 54324 | -54324 | 6.499e-10 | 6.485e-10
Roof Floor | LL | LinStatic |  |  | Bottom | 0 | 0 | 0 | 0 | 0 | 0 | 2.241e-09 | 2.24e-09
Roof Floor | LR | LinStatic |  |  | Bottom | 576 | 0 | 0 | 0 | 6912 | -6912 | 2.516e-11 | 2.514e-11
Roof Floor | WX | LinStatic | Step By Step | 1 | Bottom | 0 | -77.0522 | 0 | 924.626 | 0 | -231.1565 | 48.543 | -1.404e-09
Roof Floor | WX | LinStatic | Step By Step | 2 | Bottom | 0 | 0 | -77.0522 | -924.626 | 231.1565 | 0 | -1.404e-09 | 48.543
Roof Floor | WX | LinStatic | Step By Step | 3 | Bottom | 0 | -57.7891 | 0 | 485.4286 | 0 | -173.3674 | 36.407 | -2.11e-09
Roof Floor | WX | LinStatic | Step By Step | 4 | Bottom | 0 | -57.7891 | 0 | 901.5103 | 0 | -173.3674 | 36.407 | 3.972e-12
Roof Floor | WX | LinStatic | Step By Step | 5 | Bottom | 0 | 0 | -57.7891 | -901.5103 | 173.3674 | 0 | -1.239e-10 | 36.407
Roof Floor | WX | LinStatic | Step By Step | 6 | Bottom | 0 | 0 | -57.7891 | -485.4286 | 173.3674 | 0 | -1.982e-09 | 36.407
Roof Floor | WX | LinStatic | Step By Step | 7 | Bottom | 0 | -57.7891 | 57.7891 | 1386.939 | -173.3674 | -173.3674 | 36.407 | -36.407
Roof Floor | WX | LinStatic | Step By Step | 8 | Bottom | 0 | -57.7891 | -57.7891 | 0 | 173.3674 | -173.3674 | 36.407 | 36.407
Roof Floor | WX | LinStatic | Step By Step | 9 | Bottom | 0 | -43.3804 | 43.3804 | 728.7902 | -130.1411 | -130.1411 | 27.33 | -27.33
Roof Floor | WX | LinStatic | Step By Step | 10 | Bottom | 0 | -43.3804 | 43.3804 | 1353.4675 | -130.1411 | -130.1411 | 27.33 | -27.33
Roof Floor | WX | LinStatic | Step By Step | 11 | Bottom | 0 | -43.3804 | -43.3804 | -312.3387 | 130.1411 | -130.1411 | 27.33 | 27.33
Roof Floor | WX | LinStatic | Step By Step | 12 | Bottom | 0 | -43.3804 | -43.3804 | 312.3387 | 130.1411 | -130.1411 | 27.33 | 27.33
Roof Floor | WY | LinStatic | Step By Step | 1 | Bottom | 0 | 0 | -77.0522 | -924.626 | 231.1565 | 0 | -1.404e-09 | 48.543
Roof Floor | WY | LinStatic | Step By Step | 2 | Bottom | 0 | 77.0522 | 0 | -924.626 | 0 | 231.1565 | -48.543 | 1.404e-09
Roof Floor | WY | LinStatic | Step By Step | 3 | Bottom | 0 | 0 | -57.7891 | -901.5103 | 173.3674 | 0 | -1.239e-10 | 36.407
Roof Floor | WY | LinStatic | Step By Step | 4 | Bottom | 0 | 0 | -57.7891 | -485.4286 | 173.3674 | 0 | -1.982e-09 | 36.407
Roof Floor | WY | LinStatic | Step By Step | 5 | Bottom | 0 | 57.7891 | 0 | -901.5103 | 0 | 173.3674 | -36.407 | -3.968e-12
Roof Floor | WY | LinStatic | Step By Step | 6 | Bottom | 0 | 57.7891 | 0 | -485.4286 | 0 | 173.3674 | -36.407 | 2.11e-09
Roof Floor | WY | LinStatic | Step By Step | 7 | Bottom | 0 | -57.7891 | -57.7891 | 0 | 173.3674 | -173.3674 | 36.407 | 36.407
Roof Floor | WY | LinStatic | Step By Step | 8 | Bottom | 0 | 57.7891 | -57.7891 | -1386.939 | 173.3674 | 173.3674 | -36.407 | 36.407
Roof Floor | WY | LinStatic | Step By Step | 9 | Bottom | 0 | -43.3804 | -43.3804 | -312.3387 | 130.1411 | -130.1411 | 27.33 | 27.33
Roof Floor | WY | LinStatic | Step By Step | 10 | Bottom | 0 | -43.3804 | -43.3804 | 312.3387 | 130.1411 | -130.1411 | 27.33 | 27.33
Roof Floor | WY | LinStatic | Step By Step | 11 | Bottom | 0 | 43.3804 | -43.3804 | -1353.4675 | 130.1411 | 130.1411 | -27.33 | 27.33
Roof Floor | WY | LinStatic | Step By Step | 12 | Bottom | 0 | 43.3804 | -43.3804 | -728.7902 | 130.1411 | 130.1411 | -27.33 | 27.33
Roof Floor | EX (+ ecc.) | LinStatic |  |  | Bottom | 0 | -827.0187 | 0 | 10916.6462 | 0 | -2481.056 | 207.98 | -3.649e-09
Roof Floor | EX (- ecc.) | LinStatic |  |  | Bottom | 0 | -827.0187 | 0 | 8931.8014 | 0 | -2481.056 | 207.98 | -7.699e-09
Roof Floor | EY (+ ecc.) | LinStatic |  |  | Bottom | 0 | 0 | -827.0187 | -10916.6462 | 2481.056 | 0 | -3.878e-09 | 207.98
Roof Floor | EY (- ecc.) | LinStatic |  |  | Bottom | 0 | 0 | -827.0187 | -8931.8014 | 2481.056 | 0 | -7.471e-09 | 207.98
Roof Floor | EX | LinStatic |  |  | Bottom | 0 | -827.0187 | 0 | 9924.2238 | 0 | -2481.056 | 207.98 |  | 4.808 | -0.5128% | -176.8026 | 43.408 | 1.02 | -0.5089%
Roof Floor | EY | LinStatic |  |  | Bottom | 0 | 0 | -827.0187 | -9924.2238 | 2481.056 | 0 |  | 207.98
Roof Floor | DEX (+ ecc.) | LinStatic |  |  | Bottom | 0 | -235.5206 | 0 | 3108.872 | 0 | -706.5618 | 57.417 | -1.003e-09
Roof Floor | DEX (- ecc.) | LinStatic |  |  | Bottom | 0 | -235.5206 | 0 | 2543.6226 | 0 | -706.5618 | 57.417 | -2.121e-09
Roof Floor | DEY (+ ecc.) | LinStatic |  |  | Bottom | 0 | 0 | -255.1473 | -3367.9447 | 765.442 | 0 | -1.154e-09 | 62.202
Roof Floor | DEY (- ecc.) | LinStatic |  |  | Bottom | 0 | 0 | -255.1473 | -2755.5911 | 765.442 | 0 | -2.23e-09 | 62.202
Roof Floor | UD | Combination |  |  | Bottom | 9415.56 | 0 | 0 | 0 | 112986.72 | -112986.72
Roof Floor | UDL1 | Combination |  |  | Bottom | 9703.56 | 0 | 0 | 0 | 116442.72 | -116442.72
Roof Floor | UDL2 | Combination |  |  | Bottom | 8992.08 | 0 | 0 | 0 | 107904.96 | -107904.96
Roof Floor | WX1 (+ve) | Combination | Max |  | Bottom | 8992.08 | 0 | 28.8946 | 693.4695 | 108020.5382 | -107904.96 | 24.272 | 24.272
Roof Floor | WX1 (+ve) | Combination | Min |  | Bottom | 8992.08 | -38.5261 | -38.5261 | -462.313 | 107818.2763 | -108020.5382 | -2.554e-09 | -18.204
Roof Floor | WX1 (-ve) | Combination | Max |  | Bottom | 8992.08 | 38.5261 | 38.5261 | 462.313 | 107991.6437 | -107789.3818 | -5.717e-10 | 18.204
Roof Floor | WX1 (-ve) | Combination | Min |  | Bottom | 8992.08 | 0 | -28.8946 | -693.4695 | 107789.3818 | -107904.96 | -24.272 | -24.272
Roof Floor | WX2 (+ ve) | Combination | Max |  | Bottom | 8358.48 | 0 | 57.7891 | 1386.939 | 100532.9165 | -100301.76 | 48.543 | 48.543
Roof Floor | WX2 (+ ve) | Combination | Min |  | Bottom | 8358.48 | -77.0522 | -77.0522 | -924.626 | 100128.3926 | -100532.9165 | -1.331e-09 | -36.407
Roof Floor | WX2 (-ve) | Combination | Max |  | Bottom | 8358.48 | 77.0522 | 77.0522 | 924.626 | 100475.1274 | -100070.6035 | 2.633e-09 | 36.407
Roof Floor | WX2 (-ve) | Combination | Min |  | Bottom | 8358.48 | 0 | -57.7891 | -1386.939 | 100070.6035 | -100301.76 | -48.543 | -48.543
Roof Floor | WY1 (+ ve) | Combination | Max |  | Bottom | 8992.08 | 38.5261 | 0 | 156.1693 | 108020.5382 | -107789.3818 | 18.204 | 24.272
Roof Floor | WY1 (+ ve) | Combination | Min |  | Bottom | 8992.08 | -28.8946 | -38.5261 | -693.4695 | 107904.96 | -107991.6437 | -24.272 | -1.568e-09
Roof Floor | WY1 (- ve) | Combination | Max |  | Bottom | 8992.08 | 28.8946 | 38.5261 | 693.4695 | 107904.96 | -107818.2763 | 24.272 | -1.564e-09
Roof Floor | WY1 (- ve) | Combination | Min |  | Bottom | 8992.08 | -38.5261 | 0 | -156.1693 | 107789.3818 | -108020.5382 | -18.204 | -24.272
Roof Floor | WY2 (+ ve) | Combination | Max |  | Bottom | 8358.48 | 77.0522 | 0 | 312.3387 | 100532.9165 | -100070.6035 | 36.407 | 48.543
Roof Floor | WY2 (+ ve) | Combination | Min |  | Bottom | 8358.48 | -57.7891 | -77.0522 | -1386.939 | 100301.76 | -100475.1274 | -48.543 | 6.428e-10
Roof Floor | WY2 (- ve) | Combination | Max |  | Bottom | 8358.48 | 57.7891 | 77.0522 | 1386.939 | 100301.76 | -100128.3926 | 48.543 | 6.507e-10
Roof Floor | WY2 (- ve) | Combination | Min |  | Bottom | 8358.48 | -77.0522 | 0 | -312.3387 | 100070.6035 | -100532.9165 | -36.407 | -48.543
Roof Floor | WX3 (+ ve) | Combination | Max |  | Bottom | 6052.86 | 0 | 57.7891 | 1386.939 | 72865.4765 | -72634.32 | 48.543 | 48.543
Roof Floor | WX3 (+ ve) | Combination | Min |  | Bottom | 6052.86 | -77.0522 | -77.0522 | -924.626 | 72460.9526 | -72865.4765 | -3.184e-09 | -36.407
Roof Floor | WX3 (- ve) | Combination | Max |  | Bottom | 6052.86 | 77.0522 | 77.0522 | 924.626 | 72807.6874 | -72403.1635 | 7.798e-10 | 36.407
Roof Floor | WX3 (- ve) | Combination | Min |  | Bottom | 6052.86 | 0 | -57.7891 | -1386.939 | 72403.1635 | -72634.32 | -48.543 | -48.543
Roof Floor | WY3 (+ ve) | Combination | Max |  | Bottom | 6052.86 | 77.0522 | 0 | 312.3387 | 72865.4765 | -72403.1635 | 36.407 | 48.543
Roof Floor | WY3 (+ ve) | Combination | Min |  | Bottom | 6052.86 | -57.7891 | -77.0522 | -1386.939 | 72634.32 | -72807.6874 | -48.543 | -1.208e-09
Roof Floor | WY3 (-ve) | Combination | Max |  | Bottom | 6052.86 | 57.7891 | 77.0522 | 1386.939 | 72634.32 | -72460.9526 | 48.543 | -1.2e-09
Roof Floor | WY3 (-ve) | Combination | Min |  | Bottom | 6052.86 | -77.0522 | 0 | -312.3387 | 72403.1635 | -72865.4765 | -36.407 | -48.543
Roof Floor | E1 (EX + ecc.) + ve | Combination |  |  | Bottom | 9052.3884 | -1075.1242 | 0 | 14191.6401 | 108628.6608 | -111854.0335 | 270.374 | -4.305e-09
Roof Floor | E1 (EX + ecc.) - ve | Combination |  |  | Bottom | 9052.3884 | 1075.1242 | 0 | -14191.6401 | 108628.6608 | -105403.2881 | -270.374 | 5.183e-09
Roof Floor | E1 (EX - ecc.) + ve | Combination |  |  | Bottom | 9052.3884 | -1075.1242 | 0 | 11611.3419 | 108628.6608 | -111854.0335 | 270.374 | -9.571e-09
Roof Floor | E1 (EX - ecc.) - ve | Combination |  |  | Bottom | 9052.3884 | 1075.1242 | 0 | -11611.3419 | 108628.6608 | -105403.2881 | -270.374 | 1.045e-08
Roof Floor | E1 (EY + ecc.) + ve | Combination |  |  | Bottom | 9052.3884 | 0 | -1075.1242 | -14191.6401 | 111854.0335 | -108628.6608 | -4.598e-09 | 270.374
Roof Floor | E1 (EY + ecc.) - ve | Combination |  |  | Bottom | 9052.3884 | 0 | 1075.1242 | 14191.6401 | 105403.2881 | -108628.6608 | 5.484e-09 | -270.374
Roof Floor | E1 (EY - ecc.) + ve | Combination |  |  | Bottom | 9052.3884 | 0 | -1075.1242 | -11611.3419 | 111854.0335 | -108628.6608 | -9.269e-09 | 270.374
Roof Floor | E1 (EY - ecc.) - ve | Combination |  |  | Bottom | 9052.3884 | 0 | 1075.1242 | 11611.3419 | 105403.2881 | -108628.6608 | 1.016e-08 | -270.374
Roof Floor | E2 (EX + ecc.) + ve | Combination |  |  | Bottom | 5070.9516 | -1075.1242 | 0 | 14191.6401 | 60851.4192 | -64076.7919 | 270.374 | -5.753e-09
Roof Floor | E2 (EX + ecc.) - ve | Combination |  |  | Bottom | 5070.9516 | 1075.1242 | 0 | -14191.6401 | 60851.4192 | -57626.0465 | -270.374 | 3.735e-09
Roof Floor | E2 (EX - ecc.) + ve | Combination |  |  | Bottom | 5070.9516 | -1075.1242 | 0 | 11611.3419 | 60851.4192 | -64076.7919 | 270.374 | -1.102e-08
Roof Floor | E2 (EX - ecc.) - ve | Combination |  |  | Bottom | 5070.9516 | 1075.1242 | 0 | -11611.3419 | 60851.4192 | -57626.0465 | -270.374 | 9e-09
Roof Floor | E2 (EY + ecc.) + ve | Combination |  |  | Bottom | 5070.9516 | 0 | -1075.1242 | -14191.6401 | 64076.7919 | -60851.4192 | -6.048e-09 | 270.374
Roof Floor | E2 (EY + ecc.) - ve | Combination |  |  | Bottom | 5070.9516 | 0 | 1075.1242 | 14191.6401 | 57626.0465 | -60851.4192 | 4.034e-09 | -270.374
Roof Floor | E2 (EY - ecc.) + ve | Combination |  |  | Bottom | 5070.9516 | 0 | -1075.1242 | -11611.3419 | 64076.7919 | -60851.4192 | -1.072e-08 | 270.374
Roof Floor | E2 (EY - ecc.) - ve | Combination |  |  | Bottom | 5070.9516 | 0 | 1075.1242 | 11611.3419 | 57626.0465 | -60851.4192 | 8.705e-09 | -270.374
14th Floor | Modal-Eigen | LinModEigen | Mode | 1 | Bottom | 0 | 0.0214 | -0.0806 | -1.2242 | 0.3477 | 0.0922 | -0.003 | 0.012
14th Floor | Modal-Eigen | LinModEigen | Mode | 2 | Bottom | 0 | -0.0806 | -0.0214 | 0.7112 | 0.0922 | -0.3477 | 0.012 | 0.003
14th Floor | Modal-Eigen | LinModEigen | Mode | 3 | Bottom | 0 | 0 | 0 | 1.1032 | 0 | 0 | 4.242e-12 | -4.805e-12
14th Floor | Modal-Eigen | LinModEigen | Mode | 4 | Bottom | 0 | 0.2307 | -0.7554 | -11.8329 | 3.3297 | 1.0166 | -0.003 | 0.011
14th Floor | Modal-Eigen | LinModEigen | Mode | 5 | Bottom | 0 | 0.7554 | 0.2307 | -6.2972 | -1.0166 | 3.3297 | -0.011 | -0.003
14th Floor | Modal-Eigen | LinModEigen | Mode | 6 | Bottom | 0 | 0 | 0 | 10.2119 | 0 | 0 | 4.237e-12 | -4.296e-12
14th Floor | Modal-Eigen | LinModEigen | Mode | 7 | Bottom | 0 | 0.6805 | -2.2253 | -34.8698 | 10.2499 | 3.1346 | -0.003 | 0.009
14th Floor | Modal-Eigen | LinModEigen | Mode | 8 | Bottom | 0 | -2.2253 | -0.6805 | 18.537 | 3.1346 | -10.2499 | 0.009 | 0.003
14th Floor | Modal-Eigen | LinModEigen | Mode | 9 | Bottom | 0 | 0 | 0 | 29.0293 | 0 | 0 | 3.833e-12 | -3.849e-12
14th Floor | Modal-Eigen | LinModEigen | Mode | 10 | Bottom | 0 | -4.424 | 0.6598 | 61.005 | -3.2813 | -22.0011 | 0.006 | -0.001
14th Floor | Modal-Eigen | LinModEigen | Mode | 11 | Bottom | 0 | -0.6598 | -4.424 | -45.1698 | 22.0011 | -3.2813 | 0.001 | 0.006
14th Floor | Modal-Eigen | LinModEigen | Mode | 12 | Bottom | 0 | 0 | 0 | -54.8895 | 0 | 0 | -2.602e-12 | 2.606e-12
14th Floor | DL | LinStatic |  |  | Bottom | 6031.2 | 0 | 0 | 0 | 72374.4 | -72374.4 | -1.937e-09 | -1.938e-09
14th Floor | SW | LinStatic |  |  | Bottom | 9054 | 0 | 0 | 0 | 108648 | -108648 | 6.005e-10 | 5.992e-10
14th Floor | LL | LinStatic |  |  | Bottom | 2880 | 0 | 0 | 0 | 34560 | -34560 | 2.141e-09 | 2.14e-09
14th Floor | LR | LinStatic |  |  | Bottom | 576 | 0 | 0 | 0 | 6912 | -6912 | 1.067e-11 | 1.066e-11
14th Floor | WX | LinStatic | Step By Step | 1 | Bottom | 0 | -230.2299 | 0 | 2762.7588 | 0 | -921.8462 | 47.862 | -1.377e-09
14th Floor | WX | LinStatic | Step By Step | 2 | Bottom | 0 | 0 | -230.2299 | -2762.7588 | 921.8462 | 0 | -1.377e-09 | 47.862
14th Floor | WX | LinStatic | Step By Step | 3 | Bottom | 0 | -172.6724 | 0 | 1450.4484 | 0 | -691.3846 | 35.896 | -2.072e-09
14th Floor | WX | LinStatic | Step By Step | 4 | Bottom | 0 | -172.6724 | 0 | 2693.6898 | 0 | -691.3846 | 35.896 | 6.755e-12
14th Floor | WX | LinStatic | Step By Step | 5 | Bottom | 0 | 0 | -172.6724 | -2693.6898 | 691.3846 | 0 | -1.186e-10 | 35.896
14th Floor | WX | LinStatic | Step By Step | 6 | Bottom | 0 | 0 | -172.6724 | -1450.4484 | 691.3846 | 0 | -1.947e-09 | 35.896
14th Floor | WX | LinStatic | Step By Step | 7 | Bottom | 0 | -172.6724 | 172.6724 | 4144.1382 | -691.3846 | -691.3847 | 35.896 | -35.896
14th Floor | WX | LinStatic | Step By Step | 8 | Bottom | 0 | -172.6724 | -172.6724 | 0 | 691.3846 | -691.3846 | 35.896 | 35.896
14th Floor | WX | LinStatic | Step By Step | 9 | Bottom | 0 | -129.6194 | 129.6194 | 2177.6065 | -518.9994 | -518.9994 | 26.946 | -26.946
14th Floor | WX | LinStatic | Step By Step | 10 | Bottom | 0 | -129.6194 | 129.6194 | 4044.1263 | -518.9994 | -518.9994 | 26.946 | -26.946
14th Floor | WX | LinStatic | Step By Step | 11 | Bottom | 0 | -129.6194 | -129.6194 | -933.2599 | 518.9994 | -518.9994 | 26.946 | 26.946
14th Floor | WX | LinStatic | Step By Step | 12 | Bottom | 0 | -129.6194 | -129.6194 | 933.2599 | 518.9994 | -518.9994 | 26.946 | 26.946
14th Floor | WY | LinStatic | Step By Step | 1 | Bottom | 0 | 0 | -230.2299 | -2762.7588 | 921.8462 | 0 | -1.377e-09 | 47.862
14th Floor | WY | LinStatic | Step By Step | 2 | Bottom | 0 | 230.2299 | 0 | -2762.7588 | 0 | 921.8462 | -47.862 | 1.377e-09
14th Floor | WY | LinStatic | Step By Step | 3 | Bottom | 0 | 0 | -172.6724 | -2693.6898 | 691.3846 | 0 | -1.186e-10 | 35.896
14th Floor | WY | LinStatic | Step By Step | 4 | Bottom | 0 | 0 | -172.6724 | -1450.4484 | 691.3846 | 0 | -1.947e-09 | 35.896
14th Floor | WY | LinStatic | Step By Step | 5 | Bottom | 0 | 172.6724 | 0 | -2693.6898 | 0 | 691.3846 | -35.896 | -6.751e-12
14th Floor | WY | LinStatic | Step By Step | 6 | Bottom | 0 | 172.6724 | 0 | -1450.4484 | 0 | 691.3846 | -35.896 | 2.072e-09
14th Floor | WY | LinStatic | Step By Step | 7 | Bottom | 0 | -172.6724 | -172.6724 | 0 | 691.3846 | -691.3846 | 35.896 | 35.896
14th Floor | WY | LinStatic | Step By Step | 8 | Bottom | 0 | 172.6724 | -172.6724 | -4144.1382 | 691.3846 | 691.3847 | -35.896 | 35.896
14th Floor | WY | LinStatic | Step By Step | 9 | Bottom | 0 | -129.6194 | -129.6194 | -933.2599 | 518.9994 | -518.9994 | 26.946 | 26.946
14th Floor | WY | LinStatic | Step By Step | 10 | Bottom | 0 | -129.6194 | -129.6194 | 933.2599 | 518.9994 | -518.9994 | 26.946 | 26.946
14th Floor | WY | LinStatic | Step By Step | 11 | Bottom | 0 | 129.6194 | -129.6194 | -4044.1263 | 518.9994 | 518.9994 | -26.946 | 26.946
14th Floor | WY | LinStatic | Step By Step | 12 | Bottom | 0 | 129.6194 | -129.6194 | -2177.6065 | 518.9994 | 518.9994 | -26.946 | 26.946
14th Floor | EX (+ ecc.) | LinStatic |  |  | Bottom | 0 | -1779.973 | 0 | 23495.6437 | 0 | -7820.975 | 203.172 | -3.588e-09
14th Floor | EX (- ecc.) | LinStatic |  |  | Bottom | 0 | -1779.973 | 0 | 19223.7085 | 0 | -7820.975 | 203.172 | -7.533e-09
14th Floor | EY (+ ecc.) | LinStatic |  |  | Bottom | 0 | 0 | -1779.973 | -23495.6437 | 7820.975 | 0 | -3.812e-09 | 203.172
14th Floor | EY (- ecc.) | LinStatic |  |  | Bottom | 0 | 0 | -1779.973 | -19223.7085 | 7820.975 | 0 | -7.31e-09 | 203.172
14th Floor | EX | LinStatic |  |  | Bottom | 0 | -1779.973 | 0 | 21359.6761 | 0 | -7820.975 | 203.172 |  | 6.834 | -0.9181% | -379.0558 | 42.388 | 1.448 | -0.9134%
14th Floor | EY | LinStatic |  |  | Bottom | 0 | 0 | -1779.973 | -21359.6761 | 7820.975 | 0 |  | 203.172
14th Floor | DEX (+ ecc.) | LinStatic |  |  | Bottom | 0 | -504.359 | 0 | 6657.5388 | 0 | -2219.6388 | 56.061 | -9.863e-10
14th Floor | DEX (- ecc.) | LinStatic |  |  | Bottom | 0 | -504.359 | 0 | 5447.0772 | 0 | -2219.6388 | 56.061 | -2.075e-09
14th Floor | DEY (+ ecc.) | LinStatic |  |  | Bottom | 0 | 0 | -546.3889 | -7212.3337 | 2404.6087 | 0 | -1.135e-09 | 60.733
14th Floor | DEY (- ecc.) | LinStatic |  |  | Bottom | 0 | 0 | -546.3889 | -5901.0003 | 2404.6087 | 0 | -2.181e-09 | 60.733
14th Floor | UD | Combination |  |  | Bottom | 21119.28 | 0 | 0 | 0 | 253431.36 | -253431.36
14th Floor | UDL1 | Combination |  |  | Bottom | 26303.28 | 0 | 0 | 0 | 315639.36 | -315639.36
14th Floor | UDL2 | Combination |  |  | Bottom | 21903.84 | 0 | 0 | 0 | 262846.08 | -262846.08
14th Floor | WX1 (+ve) | Combination | Max |  | Bottom | 19023.84 | 0 | 86.3362 | 2072.0691 | 228747.0031 | -228286.08 | 23.931 | 23.931
14th Floor | WX1 (+ve) | Combination | Min |  | Bottom | 19023.84 | -115.115 | -115.115 | -1381.3794 | 227940.3877 | -228747.0031 | -2.56e-09 | -17.948
14th Floor | WX1 (-ve) | Combination | Max |  | Bottom | 19023.84 | 115.115 | 115.115 | 1381.3794 | 228631.7723 | -227825.1569 | -6.129e-10 | 17.948
14th Floor | WX1 (-ve) | Combination | Min |  | Bottom | 19023.84 | 0 | -86.3362 | -2072.0691 | 227825.1569 | -228286.08 | -23.931 | -23.931
14th Floor | WX2 (+ ve) | Combination | Max |  | Bottom | 21270.24 | 0 | 172.6724 | 4144.1382 | 256164.7262 | -255242.88 | 47.862 | 47.862
14th Floor | WX2 (+ ve) | Combination | Min |  | Bottom | 21270.24 | -230.2299 | -230.2299 | -2762.7588 | 254551.4954 | -256164.7262 | -1.404e-09 | -35.896
14th Floor | WX2 (-ve) | Combination | Max |  | Bottom | 21270.24 | 230.2299 | 230.2299 | 2762.7588 | 255934.2646 | -254321.0338 | 2.49e-09 | 35.896
14th Floor | WX2 (-ve) | Combination | Min |  | Bottom | 21270.24 | 0 | -172.6724 | -4144.1382 | 254321.0338 | -255242.88 | -47.862 | -47.862
14th Floor | WY1 (+ ve) | Combination | Max |  | Bottom | 19023.84 | 115.115 | 0 | 466.63 | 228747.0031 | -227825.1569 | 17.948 | 23.931
14th Floor | WY1 (+ ve) | Combination | Min |  | Bottom | 19023.84 | -86.3362 | -115.115 | -2072.0691 | 228286.08 | -228631.7723 | -23.931 | -1.593e-09
14th Floor | WY1 (- ve) | Combination | Max |  | Bottom | 19023.84 | 86.3362 | 115.115 | 2072.0691 | 228286.08 | -227940.3877 | 23.931 | -1.586e-09
14th Floor | WY1 (- ve) | Combination | Min |  | Bottom | 19023.84 | -115.115 | 0 | -466.63 | 227825.1569 | -228747.0031 | -17.948 | -23.931
14th Floor | WY2 (+ ve) | Combination | Max |  | Bottom | 21270.24 | 230.2299 | 0 | 933.2599 | 256164.7262 | -254321.0338 | 35.896 | 47.862
14th Floor | WY2 (+ ve) | Combination | Min |  | Bottom | 21270.24 | -172.6724 | -230.2299 | -4144.1382 | 255242.88 | -255934.2646 | -47.862 | 5.324e-10
14th Floor | WY2 (- ve) | Combination | Max |  | Bottom | 21270.24 | 172.6724 | 230.2299 | 4144.1382 | 255242.88 | -254551.4954 | 47.862 | 5.459e-10
14th Floor | WY2 (- ve) | Combination | Min |  | Bottom | 21270.24 | -230.2299 | 0 | -933.2599 | 254321.0338 | -256164.7262 | -35.896 | -47.862
14th Floor | WX3 (+ ve) | Combination | Max |  | Bottom | 13576.68 | 0 | 172.6724 | 4144.1382 | 163842.0062 | -162920.16 | 47.862 | 47.862
14th Floor | WX3 (+ ve) | Combination | Min |  | Bottom | 13576.68 | -230.2299 | -230.2299 | -2762.7588 | 162228.7754 | -163842.0062 | -3.15e-09 | -35.896
14th Floor | WX3 (- ve) | Combination | Max |  | Bottom | 13576.68 | 230.2299 | 230.2299 | 2762.7588 | 163611.5446 | -161998.3138 | 7.444e-10 | 35.896
14th Floor | WX3 (- ve) | Combination | Min |  | Bottom | 13576.68 | 0 | -172.6724 | -4144.1382 | 161998.3138 | -162920.16 | -47.862 | -47.862
14th Floor | WY3 (+ ve) | Combination | Max |  | Bottom | 13576.68 | 230.2299 | 0 | 933.2599 | 163842.0062 | -161998.3138 | 35.896 | 47.862
14th Floor | WY3 (+ ve) | Combination | Min |  | Bottom | 13576.68 | -172.6724 | -230.2299 | -4144.1382 | 162920.16 | -163611.5446 | -47.862 | -1.211e-09
14th Floor | WY3 (-ve) | Combination | Max |  | Bottom | 13576.68 | 172.6724 | 230.2299 | 4144.1382 | 162920.16 | -162228.7754 | 47.862 | -1.198e-09
14th Floor | WY3 (-ve) | Combination | Min |  | Bottom | 13576.68 | -230.2299 | 0 | -933.2599 | 161998.3138 | -163842.0062 | -35.896 | -47.862
14th Floor | E1 (EX + ecc.) + ve | Combination |  |  | Bottom | 23184.6792 | -2313.9649 | 0 | 30544.3368 | 278216.1504 | -288383.4179 | 264.123 | -4.326e-09
14th Floor | E1 (EX + ecc.) - ve | Combination |  |  | Bottom | 23184.6792 | 2313.9649 | 0 | -30544.3368 | 278216.1504 | -268048.8829 | -264.123 | 5.003e-09
14th Floor | E1 (EX - ecc.) + ve | Combination |  |  | Bottom | 23184.6792 | -2313.9649 | 0 | 24990.821 | 278216.1504 | -288383.4179 | 264.123 | -9.455e-09
14th Floor | E1 (EX - ecc.) - ve | Combination |  |  | Bottom | 23184.6792 | 2313.9649 | 0 | -24990.821 | 278216.1504 | -268048.8829 | -264.123 | 1.013e-08
14th Floor | E1 (EY + ecc.) + ve | Combination |  |  | Bottom | 23184.6792 | 0 | -2313.9649 | -30544.3368 | 288383.4179 | -278216.1504 | -4.613e-09 | 264.123
14th Floor | E1 (EY + ecc.) - ve | Combination |  |  | Bottom | 23184.6792 | 0 | 2313.9649 | 30544.3368 | 268048.8829 | -278216.1504 | 5.298e-09 | -264.123
14th Floor | E1 (EY - ecc.) + ve | Combination |  |  | Bottom | 23184.6792 | 0 | -2313.9649 | -24990.821 | 288383.4179 | -278216.1504 | -9.16e-09 | 264.123
14th Floor | E1 (EY - ecc.) - ve | Combination |  |  | Bottom | 23184.6792 | 0 | 2313.9649 | 24990.821 | 268048.8829 | -278216.1504 | 9.845e-09 | -264.123
14th Floor | E2 (EX + ecc.) + ve | Combination |  |  | Bottom | 11374.2408 | -2313.9649 | 0 | 30544.3368 | 136490.8896 | -146658.1571 | 264.123 | -5.674e-09
14th Floor | E2 (EX + ecc.) - ve | Combination |  |  | Bottom | 11374.2408 | 2313.9649 | 0 | -30544.3368 | 136490.8896 | -126323.6221 | -264.123 | 3.656e-09
14th Floor | E2 (EX - ecc.) + ve | Combination |  |  | Bottom | 11374.2408 | -2313.9649 | 0 | 24990.821 | 136490.8896 | -146658.1571 | 264.123 | -1.08e-08
14th Floor | E2 (EX - ecc.) - ve | Combination |  |  | Bottom | 11374.2408 | 2313.9649 | 0 | -24990.821 | 136490.8896 | -126323.6221 | -264.123 | 8.784e-09
14th Floor | E2 (EY + ecc.) + ve | Combination |  |  | Bottom | 11374.2408 | 0 | -2313.9649 | -30544.3368 | 146658.1571 | -136490.8896 | -5.963e-09 | 264.123
14th Floor | E2 (EY + ecc.) - ve | Combination |  |  | Bottom | 11374.2408 | 0 | 2313.9649 | 30544.3368 | 126323.6221 | -136490.8896 | 3.948e-09 | -264.123
14th Floor | E2 (EY - ecc.) + ve | Combination |  |  | Bottom | 11374.2408 | 0 | -2313.9649 | -24990.821 | 146658.1571 | -136490.8896 | -1.051e-08 | 264.123
14th Floor | E2 (EY - ecc.) - ve | Combination |  |  | Bottom | 11374.2408 | 0 | 2313.9649 | 24990.821 | 126323.6221 | -136490.8896 | 8.495e-09 | -264.123
13th Floor | Modal-Eigen | LinModEigen | Mode | 1 | Bottom | 0 | 0.0331 | -0.1248 | -1.8945 | 0.7221 | 0.1914 | -0.003 | 0.012
13th Floor | Modal-Eigen | LinModEigen | Mode | 2 | Bottom | 0 | -0.1248 | -0.0331 | 1.1005 | 0.1914 | -0.7221 | 0.012 | 0.003
13th Floor | Modal-Eigen | LinModEigen | Mode | 3 | Bottom | 0 | 0 | 0 | 1.7142 | 0 | 0 | 4.13e-12 | -4.679e-12
13th Floor | Modal-Eigen | LinModEigen | Mode | 4 | Bottom | 0 | 0.3253 | -1.0654 | -16.6884 | 6.5259 | 1.9925 | -0.003 | 0.009
13th Floor | Modal-Eigen | LinModEigen | Mode | 5 | Bottom | 0 | 1.0654 | 0.3253 | -8.8813 | -1.9925 | 6.5259 | -0.009 | -0.003
13th Floor | Modal-Eigen | LinModEigen | Mode | 6 | Bottom | 0 | 0 | 0 | 14.5679 | 0 | 0 | 3.304e-12 | -3.348e-12
13th Floor | Modal-Eigen | LinModEigen | Mode | 7 | Bottom | 0 | 0.7847 | -2.566 | -40.2088 | 17.9479 | 5.4888 | -0.001 | 0.003
13th Floor | Modal-Eigen | LinModEigen | Mode | 8 | Bottom | 0 | -2.566 | -0.7847 | 21.3753 | 5.4888 | -17.9479 | 0.003 | 0.001
13th Floor | Modal-Eigen | LinModEigen | Mode | 9 | Bottom | 0 | 0 | 0 | 34.2419 | 0 | 0 | 1.354e-12 | -1.36e-12
13th Floor | Modal-Eigen | LinModEigen | Mode | 10 | Bottom | 0 | -3.3793 | 0.504 | 46.599 | -4.7933 | -32.1389 | -0.004 | 0.001
13th Floor | Modal-Eigen | LinModEigen | Mode | 11 | Bottom | 0 | -0.504 | -3.3793 | -34.5032 | 32.1389 | -4.7933 | -0.001 | -0.004
13th Floor | Modal-Eigen | LinModEigen | Mode | 12 | Bottom | 0 | 0 | 0 | -44.3158 | 0 | 0 | 1.558e-12 | -1.566e-12
13th Floor | DL | LinStatic |  |  | Bottom | 9864 | 0 | 0 | 0 | 118368 | -118368 | -1.825e-09 | -1.826e-09
13th Floor | SW | LinStatic |  |  | Bottom | 13581 | 0 | 0 | 0 | 162972 | -162972 | 5.51e-10 | 5.499e-10
13th Floor | LL | LinStatic |  |  | Bottom | 5760 | 0 | 0 | 0 | 69120 | -69120 | 1.997e-09 | 1.997e-09
13th Floor | LR | LinStatic |  |  | Bottom | 576 | 0 | 0 | 0 | 6912 | -6912 | 4.815e-12 | 4.807e-12
13th Floor | WX | LinStatic | Step By Step | 1 | Bottom | 0 | -381.9555 | 0 | 4583.4665 | 0 | -2067.7128 | 46.846 | -1.339e-09
13th Floor | WX | LinStatic | Step By Step | 2 | Bottom | 0 | 0 | -381.9555 | -4583.4665 | 2067.7128 | 0 | -1.339e-09 | 46.846
13th Floor | WX | LinStatic | Step By Step | 3 | Bottom | 0 | -286.4667 | 0 | 2406.3199 | 0 | -1550.7846 | 35.135 | -2.02e-09
13th Floor | WX | LinStatic | Step By Step | 4 | Bottom | 0 | -286.4667 | 0 | 4468.8798 | 0 | -1550.7846 | 35.135 | 1.098e-11
13th Floor | WX | LinStatic | Step By Step | 5 | Bottom | 0 | 0 | -286.4667 | -4468.8798 | 1550.7846 | 0 | -1.107e-10 | 35.135
13th Floor | WX | LinStatic | Step By Step | 6 | Bottom | 0 | 0 | -286.4667 | -2406.3199 | 1550.7846 | 0 | -1.898e-09 | 35.135
13th Floor | WX | LinStatic | Step By Step | 7 | Bottom | 0 | -286.4667 | 286.4667 | 6875.1998 | -1550.7846 | -1550.7846 | 35.135 | -35.135
13th Floor | WX | LinStatic | Step By Step | 8 | Bottom | 0 | -286.4667 | -286.4667 | 0 | 1550.7846 | -1550.7846 | 35.135 | 35.135
13th Floor | WX | LinStatic | Step By Step | 9 | Bottom | 0 | -215.041 | 215.041 | 3612.6883 | -1164.1223 | -1164.1223 | 26.375 | -26.375
13th Floor | WX | LinStatic | Step By Step | 10 | Bottom | 0 | -215.041 | 215.041 | 6709.2783 | -1164.1223 | -1164.1223 | 26.375 | -26.375
13th Floor | WX | LinStatic | Step By Step | 11 | Bottom | 0 | -215.041 | -215.041 | -1548.295 | 1164.1223 | -1164.1223 | 26.375 | 26.375
13th Floor | WX | LinStatic | Step By Step | 12 | Bottom | 0 | -215.041 | -215.041 | 1548.295 | 1164.1223 | -1164.1223 | 26.375 | 26.375
13th Floor | WY | LinStatic | Step By Step | 1 | Bottom | 0 | 0 | -381.9555 | -4583.4665 | 2067.7128 | 0 | -1.339e-09 | 46.846
13th Floor | WY | LinStatic | Step By Step | 2 | Bottom | 0 | 381.9555 | 0 | -4583.4665 | 0 | 2067.7128 | -46.846 | 1.339e-09
13th Floor | WY | LinStatic | Step By Step | 3 | Bottom | 0 | 0 | -286.4667 | -4468.8798 | 1550.7846 | 0 | -1.107e-10 | 35.135
13th Floor | WY | LinStatic | Step By Step | 4 | Bottom | 0 | 0 | -286.4667 | -2406.3199 | 1550.7846 | 0 | -1.898e-09 | 35.135
13th Floor | WY | LinStatic | Step By Step | 5 | Bottom | 0 | 286.4667 | 0 | -4468.8798 | 0 | 1550.7846 | -35.135 | -1.098e-11
13th Floor | WY | LinStatic | Step By Step | 6 | Bottom | 0 | 286.4667 | 0 | -2406.3199 | 0 | 1550.7846 | -35.135 | 2.02e-09
13th Floor | WY | LinStatic | Step By Step | 7 | Bottom | 0 | -286.4667 | -286.4667 | 0 | 1550.7846 | -1550.7846 | 35.135 | 35.135
13th Floor | WY | LinStatic | Step By Step | 8 | Bottom | 0 | 286.4667 | -286.4667 | -6875.1998 | 1550.7846 | 1550.7846 | -35.135 | 35.135
13th Floor | WY | LinStatic | Step By Step | 9 | Bottom | 0 | -215.041 | -215.041 | -1548.295 | 1164.1223 | -1164.1223 | 26.375 | 26.375
13th Floor | WY | LinStatic | Step By Step | 10 | Bottom | 0 | -215.041 | -215.041 | 1548.295 | 1164.1223 | -1164.1223 | 26.375 | 26.375
13th Floor | WY | LinStatic | Step By Step | 11 | Bottom | 0 | 215.041 | -215.041 | -6709.2783 | 1164.1223 | 1164.1223 | -26.375 | 26.375
13th Floor | WY | LinStatic | Step By Step | 12 | Bottom | 0 | 215.041 | -215.041 | -3612.6883 | 1164.1223 | 1164.1223 | -26.375 | 26.375
13th Floor | EX (+ ecc.) | LinStatic |  |  | Bottom | 0 | -2610.0162 | 0 | 34452.2142 | 0 | -15651.0237 | 196.338 | -3.498e-09
13th Floor | EX (- ecc.) | LinStatic |  |  | Bottom | 0 | -2610.0162 | 0 | 28188.1753 | 0 | -15651.0237 | 196.338 | -7.304e-09
13th Floor | EY (+ ecc.) | LinStatic |  |  | Bottom | 0 | 0 | -2610.0162 | -34452.2142 | 15651.0237 | 0 | -3.714e-09 | 196.338
13th Floor | EY (- ecc.) | LinStatic |  |  | Bottom | 0 | 0 | -2610.0162 | -28188.1753 | 15651.0237 | 0 | -7.087e-09 | 196.338
13th Floor | EX | LinStatic |  |  | Bottom | 0 | -2610.0162 | 0 | 31320.1948 | 0 | -15651.0237 | 196.338 |  | 9.129 | -1.364% | -553.8556 | 40.94 | 1.932 | -1.361%
13th Floor | EY | LinStatic |  |  | Bottom | 0 | 0 | -2610.0162 | -31320.1948 | 15651.0237 | 0 |  | 196.338
13th Floor | DEX (+ ecc.) | LinStatic |  |  | Bottom | 0 | -736.1635 | 0 | 9717.3586 | 0 | -4428.1294 | 54.136 | -9.616e-10
13th Floor | DEX (- ecc.) | LinStatic |  |  | Bottom | 0 | -736.1635 | 0 | 7950.5661 | 0 | -4428.1294 | 54.136 | -2.011e-09
13th Floor | DEY (+ ecc.) | LinStatic |  |  | Bottom | 0 | 0 | -797.5105 | -10527.1385 | 4797.1402 | 0 | -1.106e-09 | 58.648
13th Floor | DEY (- ecc.) | LinStatic |  |  | Bottom | 0 | 0 | -797.5105 | -8613.1133 | 4797.1402 | 0 | -2.114e-09 | 58.648
13th Floor | UD | Combination |  |  | Bottom | 32823 | 0 | 0 | 0 | 393876 | -393876
13th Floor | UDL1 | Combination |  |  | Bottom | 42903 | 0 | 0 | 0 | 514836 | -514836
13th Floor | UDL2 | Combination |  |  | Bottom | 34815.6 | 0 | 0 | 0 | 417787.2 | -417787.2
13th Floor | WX1 (+ve) | Combination | Max |  | Bottom | 29055.6 | 0 | 143.2333 | 3437.5999 | 349701.0564 | -348667.2 | 23.423 | 23.423
13th Floor | WX1 (+ve) | Combination | Min |  | Bottom | 29055.6 | -190.9778 | -190.9778 | -2291.7333 | 347891.8077 | -349701.0564 | -2.47e-09 | -17.567
13th Floor | WX1 (-ve) | Combination | Max |  | Bottom | 29055.6 | 190.9778 | 190.9778 | 2291.7333 | 349442.5923 | -347633.3436 | -5.717e-10 | 17.567
13th Floor | WX1 (-ve) | Combination | Min |  | Bottom | 29055.6 | 0 | -143.2333 | -3437.5999 | 347633.3436 | -348667.2 | -23.423 | -23.423
13th Floor | WX2 (+ ve) | Combination | Max |  | Bottom | 34182 | 0 | 286.4667 | 6875.1998 | 412251.7128 | -410184 | 46.846 | 46.846
13th Floor | WX2 (+ ve) | Combination | Min |  | Bottom | 34182 | -381.9555 | -381.9555 | -4583.4665 | 408633.2154 | -412251.7128 | -1.427e-09 | -35.135
13th Floor | WX2 (-ve) | Combination | Max |  | Bottom | 34182 | 381.9555 | 381.9555 | 4583.4665 | 411734.7846 | -408116.2872 | 2.369e-09 | 35.135
13th Floor | WX2 (-ve) | Combination | Min |  | Bottom | 34182 | 0 | -286.4667 | -6875.1998 | 408116.2872 | -410184 | -46.846 | -46.846
13th Floor | WY1 (+ ve) | Combination | Max |  | Bottom | 29055.6 | 190.9778 | 0 | 774.1475 | 349701.0564 | -347633.3436 | 17.567 | 23.423
13th Floor | WY1 (+ ve) | Combination | Min |  | Bottom | 29055.6 | -143.2333 | -190.9778 | -3437.5999 | 348667.2 | -349442.5923 | -23.423 | -1.529e-09
13th Floor | WY1 (- ve) | Combination | Max |  | Bottom | 29055.6 | 143.2333 | 190.9778 | 3437.5999 | 348667.2 | -347891.8077 | 23.423 | -1.518e-09
13th Floor | WY1 (- ve) | Combination | Min |  | Bottom | 29055.6 | -190.9778 | 0 | -774.1475 | 347633.3436 | -349701.0564 | -17.567 | -23.423
13th Floor | WY2 (+ ve) | Combination | Max |  | Bottom | 34182 | 381.9555 | 0 | 1548.295 | 412251.7128 | -408116.2872 | 35.135 | 46.846
13th Floor | WY2 (+ ve) | Combination | Min |  | Bottom | 34182 | -286.4667 | -381.9555 | -6875.1998 | 410184 | -411734.7846 | -46.846 | 4.573e-10
13th Floor | WY2 (- ve) | Combination | Max |  | Bottom | 34182 | 286.4667 | 381.9555 | 6875.1998 | 410184 | -408633.2154 | 46.846 | 4.792e-10
13th Floor | WY2 (- ve) | Combination | Min |  | Bottom | 34182 | -381.9555 | 0 | -1548.295 | 408116.2872 | -412251.7128 | -35.135 | -46.846
13th Floor | WX3 (+ ve) | Combination | Max |  | Bottom | 21100.5 | 0 | 286.4667 | 6875.1998 | 255273.7128 | -253206 | 46.846 | 46.846
13th Floor | WX3 (+ ve) | Combination | Min |  | Bottom | 21100.5 | -381.9555 | -381.9555 | -4583.4665 | 251655.2154 | -255273.7128 | -3.044e-09 | -35.135
13th Floor | WX3 (- ve) | Combination | Max |  | Bottom | 21100.5 | 381.9555 | 381.9555 | 4583.4665 | 254756.7846 | -251138.2872 | 7.517e-10 | 35.135
13th Floor | WX3 (- ve) | Combination | Min |  | Bottom | 21100.5 | 0 | -286.4667 | -6875.1998 | 251138.2872 | -253206 | -46.846 | -46.846
13th Floor | WY3 (+ ve) | Combination | Max |  | Bottom | 21100.5 | 381.9555 | 0 | 1548.295 | 255273.7128 | -251138.2872 | 35.135 | 46.846
13th Floor | WY3 (+ ve) | Combination | Min |  | Bottom | 21100.5 | -286.4667 | -381.9555 | -6875.1998 | 253206 | -254756.7846 | -46.846 | -1.159e-09
13th Floor | WY3 (-ve) | Combination | Max |  | Bottom | 21100.5 | 286.4667 | 381.9555 | 6875.1998 | 253206 | -251655.2154 | 46.846 | -1.137e-09
13th Floor | WY3 (-ve) | Combination | Min |  | Bottom | 21100.5 | -381.9555 | 0 | -1548.295 | 251138.2872 | -255273.7128 | -35.135 | -46.846
13th Floor | E1 (EX + ecc.) + ve | Combination |  |  | Bottom | 37316.97 | -3393.0211 | 0 | 44787.8785 | 447803.64 | -468149.9708 | 255.24 | -4.267e-09
13th Floor | E1 (EX + ecc.) - ve | Combination |  |  | Bottom | 37316.97 | 3393.0211 | 0 | -44787.8785 | 447803.64 | -427457.3092 | -255.24 | 4.827e-09
13th Floor | E1 (EX - ecc.) + ve | Combination |  |  | Bottom | 37316.97 | -3393.0211 | 0 | 36644.6279 | 447803.64 | -468149.9708 | 255.24 | -9.216e-09
13th Floor | E1 (EX - ecc.) - ve | Combination |  |  | Bottom | 37316.97 | 3393.0211 | 0 | -36644.6279 | 447803.64 | -427457.3092 | -255.24 | 9.775e-09
13th Floor | E1 (EY + ecc.) + ve | Combination |  |  | Bottom | 37316.97 | 0 | -3393.0211 | -44787.8785 | 468149.9708 | -447803.64 | -4.546e-09 | 255.24
13th Floor | E1 (EY + ecc.) - ve | Combination |  |  | Bottom | 37316.97 | 0 | 3393.0211 | 44787.8785 | 427457.3092 | -447803.64 | 5.112e-09 | -255.24
13th Floor | E1 (EY - ecc.) + ve | Combination |  |  | Bottom | 37316.97 | 0 | -3393.0211 | -36644.6279 | 468149.9708 | -447803.64 | -8.931e-09 | 255.24
13th Floor | E1 (EY - ecc.) - ve | Combination |  |  | Bottom | 37316.97 | 0 | 3393.0211 | 36644.6279 | 427457.3092 | -447803.64 | 9.497e-09 | -255.24
13th Floor | E2 (EX + ecc.) + ve | Combination |  |  | Bottom | 17677.53 | -3393.0211 | 0 | 44787.8785 | 212130.36 | -232476.6908 | 255.24 | -5.509e-09
13th Floor | E2 (EX + ecc.) - ve | Combination |  |  | Bottom | 17677.53 | 3393.0211 | 0 | -44787.8785 | 212130.36 | -191784.0292 | -255.24 | 3.585e-09
13th Floor | E2 (EX - ecc.) + ve | Combination |  |  | Bottom | 17677.53 | -3393.0211 | 0 | 36644.6279 | 212130.36 | -232476.6908 | 255.24 | -1.046e-08
13th Floor | E2 (EX - ecc.) - ve | Combination |  |  | Bottom | 17677.53 | 3393.0211 | 0 | -36644.6279 | 212130.36 | -191784.0292 | -255.24 | 8.534e-09
13th Floor | E2 (EY + ecc.) + ve | Combination |  |  | Bottom | 17677.53 | 0 | -3393.0211 | -44787.8785 | 232476.6908 | -212130.36 | -5.789e-09 | 255.24
13th Floor | E2 (EY + ecc.) - ve | Combination |  |  | Bottom | 17677.53 | 0 | 3393.0211 | 44787.8785 | 191784.0292 | -212130.36 | 3.868e-09 | -255.24
13th Floor | E2 (EY - ecc.) + ve | Combination |  |  | Bottom | 17677.53 | 0 | -3393.0211 | -36644.6279 | 232476.6908 | -212130.36 | -1.017e-08 | 255.24
13th Floor | E2 (EY - ecc.) - ve | Combination |  |  | Bottom | 17677.53 | 0 | 3393.0211 | 36644.6279 | 191784.0292 | -212130.36 | 8.253e-09 | -255.24
12th Floor | Modal-Eigen | LinModEigen | Mode | 1 | Bottom | 0 | 0.0443 | -0.1673 | -2.5394 | 1.2239 | 0.3244 | -0.003 | 0.012
12th Floor | Modal-Eigen | LinModEigen | Mode | 2 | Bottom | 0 | -0.1673 | -0.0443 | 1.4752 | 0.3244 | -1.2239 | 0.012 | 0.003
12th Floor | Modal-Eigen | LinModEigen | Mode | 3 | Bottom | 0 | 0 | 0 | 2.3042 | 0 | 0 | 3.975e-12 | -4.504e-12
12th Floor | Modal-Eigen | LinModEigen | Mode | 4 | Bottom | 0 | 0.384 | -1.2577 | -19.6997 | 10.2988 | 3.1445 | -0.002 | 0.005
12th Floor | Modal-Eigen | LinModEigen | Mode | 5 | Bottom | 0 | 1.2577 | 0.384 | -10.4839 | -3.1445 | 10.2988 | -0.005 | -0.002
12th Floor | Modal-Eigen | LinModEigen | Mode | 6 | Bottom | 0 | 0 | 0 | 17.3714 | 0 | 0 | 2.091e-12 | -2.116e-12
12th Floor | Modal-Eigen | LinModEigen | Mode | 7 | Bottom | 0 | 0.6608 | -2.1609 | -33.8607 | 24.4305 | 7.4713 | 0.001 | -0.003
12th Floor | Modal-Eigen | LinModEigen | Mode | 8 | Bottom | 0 | -2.1609 | -0.6608 | 18.0006 | 7.4713 | -24.4305 | -0.003 | -0.001
12th Floor | Modal-Eigen | LinModEigen | Mode | 9 | Bottom | 0 | 0 | 0 | 29.704 | 0 | 0 | -1.376e-12 | 1.379e-12
12th Floor | Modal-Eigen | LinModEigen | Mode | 10 | Bottom | 0 | -0.4824 | 0.0719 | 6.6524 | -5.0091 | -33.5861 | -0.011 | 0.002
12th Floor | Modal-Eigen | LinModEigen | Mode | 11 | Bottom | 0 | -0.0719 | -0.4824 | -4.9256 | 33.5861 | -5.0091 | -0.002 | -0.011
12th Floor | Modal-Eigen | LinModEigen | Mode | 12 | Bottom | 0 | 0 | 0 | -9.9522 | 0 | 0 | 4.68e-12 | -4.681e-12
12th Floor | DL | LinStatic |  |  | Bottom | 13696.8 | 0 | 0 | 0 | 164361.6 | -164361.6 | -1.688e-09 | -1.688e-09
12th Floor | SW | LinStatic |  |  | Bottom | 18108 | 0 | 0 | 0 | 217296 | -217296 | 5.017e-10 | 5.007e-10
12th Floor | LL | LinStatic |  |  | Bottom | 8640 | 0 | 0 | 0 | 103680 | -103680 | 1.837e-09 | 1.836e-09
12th Floor | LR | LinStatic |  |  | Bottom | 576 | 0 | 0 | 0 | 6912 | -6912 | 2.402e-12 | 2.396e-12
12th Floor | WX | LinStatic | Step By Step | 1 | Bottom | 0 | -532.1379 | 0 | 6385.6546 | 0 | -3664.1265 | 45.402 | -1.288e-09
12th Floor | WX | LinStatic | Step By Step | 2 | Bottom | 0 | 0 | -532.1379 | -6385.6546 | 3664.1265 | 0 | -1.288e-09 | 45.402
12th Floor | WX | LinStatic | Step By Step | 3 | Bottom | 0 | -399.1034 | 0 | 3352.4686 | 0 | -2748.0949 | 34.052 | -1.948e-09
12th Floor | WX | LinStatic | Step By Step | 4 | Bottom | 0 | -399.1034 | 0 | 6226.0132 | 0 | -2748.0949 | 34.052 | 1.608e-11
12th Floor | WX | LinStatic | Step By Step | 5 | Bottom | 0 | 0 | -399.1034 | -6226.0132 | 2748.0949 | 0 | -1.006e-10 | 34.052
12th Floor | WX | LinStatic | Step By Step | 6 | Bottom | 0 | 0 | -399.1034 | -3352.4686 | 2748.0949 | 0 | -1.831e-09 | 34.052
12th Floor | WX | LinStatic | Step By Step | 7 | Bottom | 0 | -399.1034 | 399.1034 | 9578.4819 | -2748.0949 | -2748.0949 | 34.052 | -34.052
12th Floor | WX | LinStatic | Step By Step | 8 | Bottom | 0 | -399.1034 | -399.1034 | 0 | 2748.0949 | -2748.0949 | 34.052 | 34.052
12th Floor | WX | LinStatic | Step By Step | 9 | Bottom | 0 | -299.5936 | 299.5936 | 5033.1729 | -2062.9032 | -2062.9032 | 25.561 | -25.561
12th Floor | WX | LinStatic | Step By Step | 10 | Bottom | 0 | -299.5936 | 299.5936 | 9347.3212 | -2062.9032 | -2062.9032 | 25.561 | -25.561
12th Floor | WX | LinStatic | Step By Step | 11 | Bottom | 0 | -299.5936 | -299.5936 | -2157.0741 | 2062.9032 | -2062.9032 | 25.561 | 25.561
12th Floor | WX | LinStatic | Step By Step | 12 | Bottom | 0 | -299.5936 | -299.5936 | 2157.0741 | 2062.9032 | -2062.9032 | 25.561 | 25.561
12th Floor | WY | LinStatic | Step By Step | 1 | Bottom | 0 | 0 | -532.1379 | -6385.6546 | 3664.1265 | 0 | -1.288e-09 | 45.402
12th Floor | WY | LinStatic | Step By Step | 2 | Bottom | 0 | 532.1379 | 0 | -6385.6546 | 0 | 3664.1265 | -45.402 | 1.288e-09
12th Floor | WY | LinStatic | Step By Step | 3 | Bottom | 0 | 0 | -399.1034 | -6226.0132 | 2748.0949 | 0 | -1.006e-10 | 34.052
12th Floor | WY | LinStatic | Step By Step | 4 | Bottom | 0 | 0 | -399.1034 | -3352.4686 | 2748.0949 | 0 | -1.831e-09 | 34.052
12th Floor | WY | LinStatic | Step By Step | 5 | Bottom | 0 | 399.1034 | 0 | -6226.0132 | 0 | 2748.0949 | -34.052 | -1.608e-11
12th Floor | WY | LinStatic | Step By Step | 6 | Bottom | 0 | 399.1034 | 0 | -3352.4686 | 0 | 2748.0949 | -34.052 | 1.948e-09
12th Floor | WY | LinStatic | Step By Step | 7 | Bottom | 0 | -399.1034 | -399.1034 | 0 | 2748.0949 | -2748.0949 | 34.052 | 34.052
12th Floor | WY | LinStatic | Step By Step | 8 | Bottom | 0 | 399.1034 | -399.1034 | -9578.4819 | 2748.0949 | 2748.0949 | -34.052 | 34.052
12th Floor | WY | LinStatic | Step By Step | 9 | Bottom | 0 | -299.5936 | -299.5936 | -2157.0741 | 2062.9032 | -2062.9032 | 25.561 | 25.561
12th Floor | WY | LinStatic | Step By Step | 10 | Bottom | 0 | -299.5936 | -299.5936 | 2157.0741 | 2062.9032 | -2062.9032 | 25.561 | 25.561
12th Floor | WY | LinStatic | Step By Step | 11 | Bottom | 0 | 299.5936 | -299.5936 | -9347.3212 | 2062.9032 | 2062.9032 | -25.561 | 25.561
12th Floor | WY | LinStatic | Step By Step | 12 | Bottom | 0 | 299.5936 | -299.5936 | -5033.1729 | 2062.9032 | 2062.9032 | -25.561 | 25.561
12th Floor | EX (+ ecc.) | LinStatic |  |  | Bottom | 0 | -3325.0502 | 0 | 43890.6626 | -5.747e-07 | -25626.1743 | 187.209 | -3.372e-09
12th Floor | EX (- ecc.) | LinStatic |  |  | Bottom | 0 | -3325.0502 | 0 | 35910.5421 | -6.082e-07 | -25626.1743 | 187.209 | -6.999e-09
12th Floor | EY (+ ecc.) | LinStatic |  |  | Bottom | 0 | 0 | -3325.0502 | -43890.6626 | 25626.1743 | 6e-07 | -3.58e-09 | 187.209
12th Floor | EY (- ecc.) | LinStatic |  |  | Bottom | 0 | 0 | -3325.0502 | -35910.5421 | 25626.1743 | 5.839e-07 | -6.791e-09 | 187.209
12th Floor | EX | LinStatic |  |  | Bottom | 0 | -3325.0502 | 0 | 39900.6024 | -5.915e-07 | -25626.1743 | 187.209 |  | 11.311 | -1.84% | -703.1737 | 39.008 | 2.387 | -1.836%
12th Floor | EY | LinStatic |  |  | Bottom | 0 | 0 | -3325.0502 | -39900.6024 | 25626.1743 | 5.918e-07 |  | 187.209
12th Floor | DEX (+ ecc.) | LinStatic |  |  | Bottom | 0 | -933.6775 | 0 | 12324.5424 | 0 | -7229.1618 | 51.571 | -9.274e-10
12th Floor | DEX (- ecc.) | LinStatic |  |  | Bottom | 0 | -933.6775 | 0 | 10083.7165 | 0 | -7229.1618 | 51.571 | -1.927e-09
12th Floor | DEY (+ ecc.) | LinStatic |  |  | Bottom | 0 | 0 | -1011.4839 | -13351.5876 | 7831.5919 | 0 | -1.067e-09 | 55.869
12th Floor | DEY (- ecc.) | LinStatic |  |  | Bottom | 0 | 0 | -1011.4839 | -10924.0262 | 7831.5919 | 0 | -2.025e-09 | 55.869
12th Floor | UD | Combination |  |  | Bottom | 44526.72 | 0 | 0 | 0 | 534320.64 | -534320.64
12th Floor | UDL1 | Combination |  |  | Bottom | 59502.72 | 0 | 0 | 0 | 714032.64 | -714032.64
12th Floor | UDL2 | Combination |  |  | Bottom | 47727.36 | 0 | 0 | 0 | 572728.32 | -572728.32
12th Floor | WX1 (+ve) | Combination | Max |  | Bottom | 39087.36 | 0 | 199.5517 | 4789.2409 | 470880.3832 | -469048.32 | 22.701 | 22.701
12th Floor | WX1 (+ve) | Combination | Min |  | Bottom | 39087.36 | -266.0689 | -266.0689 | -3192.8273 | 467674.2726 | -470880.3832 | -2.335e-09 | -17.026
12th Floor | WX1 (-ve) | Combination | Max |  | Bottom | 39087.36 | 266.0689 | 266.0689 | 3192.8273 | 470422.3674 | -467216.2568 | -5.037e-10 | 17.026
12th Floor | WX1 (-ve) | Combination | Min |  | Bottom | 39087.36 | 0 | -199.5517 | -4789.2409 | 467216.2568 | -469048.32 | -22.701 | -22.701
12th Floor | WX2 (+ ve) | Combination | Max |  | Bottom | 47093.76 | 0 | 399.1034 | 9578.4819 | 568789.2465 | -565125.12 | 45.402 | 45.402
12th Floor | WX2 (+ ve) | Combination | Min |  | Bottom | 47093.76 | -532.1379 | -532.1379 | -6385.6546 | 562377.0251 | -568789.2465 | -1.416e-09 | -34.052
12th Floor | WX2 (-ve) | Combination | Max |  | Bottom | 47093.76 | 532.1379 | 532.1379 | 6385.6546 | 567873.2149 | -561460.9935 | 2.246e-09 | 34.052
12th Floor | WX2 (-ve) | Combination | Min |  | Bottom | 47093.76 | 0 | -399.1034 | -9578.4819 | 561460.9935 | -565125.12 | -45.402 | -45.402
12th Floor | WY1 (+ ve) | Combination | Max |  | Bottom | 39087.36 | 266.0689 | 0 | 1078.5371 | 470880.3832 | -467216.2568 | 17.026 | 22.701
12th Floor | WY1 (+ ve) | Combination | Min |  | Bottom | 39087.36 | -199.5517 | -266.0689 | -4789.2409 | 469048.32 | -470422.3674 | -22.701 | -1.429e-09
12th Floor | WY1 (- ve) | Combination | Max |  | Bottom | 39087.36 | 199.5517 | 266.0689 | 4789.2409 | 469048.32 | -467674.2726 | 22.701 | -1.413e-09
12th Floor | WY1 (- ve) | Combination | Min |  | Bottom | 39087.36 | -266.0689 | 0 | -1078.5371 | 467216.2568 | -470880.3832 | -17.026 | -22.701
12th Floor | WY2 (+ ve) | Combination | Max |  | Bottom | 47093.76 | 532.1379 | 0 | 2157.0741 | 568789.2465 | -561460.9935 | 34.052 | 45.402
12th Floor | WY2 (+ ve) | Combination | Min |  | Bottom | 47093.76 | -399.1034 | -532.1379 | -9578.4819 | 565125.12 | -567873.2149 | -45.402 | 3.96e-10
12th Floor | WY2 (- ve) | Combination | Max |  | Bottom | 47093.76 | 399.1034 | 532.1379 | 9578.4819 | 565125.12 | -562377.0251 | 45.402 | 4.282e-10
12th Floor | WY2 (- ve) | Combination | Min |  | Bottom | 47093.76 | -532.1379 | 0 | -2157.0741 | 561460.9935 | -568789.2465 | -34.052 | -45.402
12th Floor | WX3 (+ ve) | Combination | Max |  | Bottom | 28624.32 | 0 | 399.1034 | 9578.4819 | 347155.9665 | -343491.84 | 45.402 | 45.402
12th Floor | WX3 (+ ve) | Combination | Min |  | Bottom | 28624.32 | -532.1379 | -532.1379 | -6385.6546 | 340743.7451 | -347155.9665 | -2.899e-09 | -34.052
12th Floor | WX3 (- ve) | Combination | Max |  | Bottom | 28624.32 | 532.1379 | 532.1379 | 6385.6546 | 346239.9349 | -339827.7135 | 7.639e-10 | 34.052
12th Floor | WX3 (- ve) | Combination | Min |  | Bottom | 28624.32 | 0 | -399.1034 | -9578.4819 | 339827.7135 | -343491.84 | -45.402 | -45.402
12th Floor | WY3 (+ ve) | Combination | Max |  | Bottom | 28624.32 | 532.1379 | 0 | 2157.0741 | 347155.9665 | -339827.7135 | 34.052 | 45.402
12th Floor | WY3 (+ ve) | Combination | Min |  | Bottom | 28624.32 | -399.1034 | -532.1379 | -9578.4819 | 343491.84 | -346239.9349 | -45.402 | -1.085e-09
12th Floor | WY3 (-ve) | Combination | Max |  | Bottom | 28624.32 | 399.1034 | 532.1379 | 9578.4819 | 343491.84 | -340743.7451 | 45.402 | -1.053e-09
12th Floor | WY3 (-ve) | Combination | Min |  | Bottom | 28624.32 | -532.1379 | 0 | -2157.0741 | 339827.7135 | -347155.9665 | -34.052 | -45.402
12th Floor | E1 (EX + ecc.) + ve | Combination |  |  | Bottom | 51449.2608 | -4322.5653 | 0 | 57057.8614 | 617391.1296 | -650705.1561 | 243.372 | -4.146e-09
12th Floor | E1 (EX + ecc.) - ve | Combination |  |  | Bottom | 51449.2608 | 4322.5653 | 0 | -57057.8614 | 617391.1296 | -584077.1031 | -243.372 | 4.621e-09
12th Floor | E1 (EX - ecc.) + ve | Combination |  |  | Bottom | 51449.2608 | -4322.5653 | 0 | 46683.7048 | 617391.1296 | -650705.1561 | 243.372 | -8.861e-09
12th Floor | E1 (EX - ecc.) - ve | Combination |  |  | Bottom | 51449.2608 | 4322.5653 | 0 | -46683.7048 | 617391.1296 | -584077.1031 | -243.372 | 9.336e-09
12th Floor | E1 (EY + ecc.) + ve | Combination |  |  | Bottom | 51449.2608 | 0 | -4322.5653 | -57057.8614 | 650705.1561 | -617391.1296 | -4.413e-09 | 243.372
12th Floor | E1 (EY + ecc.) - ve | Combination |  |  | Bottom | 51449.2608 | 0 | 4322.5653 | 57057.8614 | 584077.1031 | -617391.1296 | 4.894e-09 | -243.372
12th Floor | E1 (EY - ecc.) + ve | Combination |  |  | Bottom | 51449.2608 | 0 | -4322.5653 | -46683.7048 | 650705.1561 | -617391.1296 | -8.588e-09 | 243.372
12th Floor | E1 (EY - ecc.) - ve | Combination |  |  | Bottom | 51449.2608 | 0 | 4322.5653 | 46683.7048 | 584077.1031 | -617391.1296 | 9.069e-09 | -243.372
12th Floor | E2 (EX + ecc.) + ve | Combination |  |  | Bottom | 23980.8192 | -4322.5653 | 0 | 57057.8614 | 287769.8304 | -321083.8569 | 243.372 | -5.279e-09
12th Floor | E2 (EX + ecc.) - ve | Combination |  |  | Bottom | 23980.8192 | 4322.5653 | 0 | -57057.8614 | 287769.8304 | -254455.8039 | -243.372 | 3.488e-09
12th Floor | E2 (EX - ecc.) + ve | Combination |  |  | Bottom | 23980.8192 | -4322.5653 | 0 | 46683.7048 | 287769.8304 | -321083.8569 | 243.372 | -9.994e-09
12th Floor | E2 (EX - ecc.) - ve | Combination |  |  | Bottom | 23980.8192 | 4322.5653 | 0 | -46683.7048 | 287769.8304 | -254455.8039 | -243.372 | 8.203e-09
12th Floor | E2 (EY + ecc.) + ve | Combination |  |  | Bottom | 23980.8192 | 0 | -4322.5653 | -57057.8614 | 321083.8569 | -287769.8304 | -5.548e-09 | 243.372
12th Floor | E2 (EY + ecc.) - ve | Combination |  |  | Bottom | 23980.8192 | 0 | 4322.5653 | 57057.8614 | 254455.8039 | -287769.8304 | 3.759e-09 | -243.372
12th Floor | E2 (EY - ecc.) + ve | Combination |  |  | Bottom | 23980.8192 | 0 | -4322.5653 | -46683.7048 | 321083.8569 | -287769.8304 | -9.723e-09 | 243.372
12th Floor | E2 (EY - ecc.) - ve | Combination |  |  | Bottom | 23980.8192 | 0 | 4322.5653 | 46683.7048 | 254455.8039 | -287769.8304 | 7.935e-09 | -243.372
11th Floor | Modal-Eigen | LinModEigen | Mode | 1 | Bottom | 0 | 0.055 | -0.2076 | -3.1517 | 1.8468 | 0.4895 | -0.003 | 0.011
11th Floor | Modal-Eigen | LinModEigen | Mode | 2 | Bottom | 0 | -0.2076 | -0.055 | 1.8309 | 0.4895 | -1.8468 | 0.011 | 0.003
11th Floor | Modal-Eigen | LinModEigen | Mode | 3 | Bottom | 0 | 0 | 0 | 2.8665 | 0 | 0 | 3.776e-12 | -4.279e-12
11th Floor | Modal-Eigen | LinModEigen | Mode | 4 | Bottom | 0 | 0.4013 | -1.3144 | -20.5881 | 14.2419 | 4.3485 | -0.0004829 | 0.002
11th Floor | Modal-Eigen | LinModEigen | Mode | 5 | Bottom | 0 | 1.3144 | 0.4013 | -10.9566 | -4.3484 | 14.2419 | -0.002 | -0.0004829
11th Floor | Modal-Eigen | LinModEigen | Mode | 6 | Bottom | 0 | 0 | 0 | 18.3478 | 0 | 0 | 0 | 0
11th Floor | Modal-Eigen | LinModEigen | Mode | 7 | Bottom | 0 | 0.3481 | -1.1381 | -17.8339 | 27.8449 | 8.5155 | 0.003 | -0.009
11th Floor | Modal-Eigen | LinModEigen | Mode | 8 | Bottom | 0 | -1.1381 | -0.3481 | 9.4806 | 8.5155 | -27.8449 | -0.009 | -0.003
11th Floor | Modal-Eigen | LinModEigen | Mode | 9 | Bottom | 0 | 0 | 0 | 16.8035 | 0 | 0 | -3.669e-12 | 3.687e-12
11th Floor | Modal-Eigen | LinModEigen | Mode | 10 | Bottom | 0 | 2.7068 | -0.4037 | -37.3255 | -3.798 | -25.4658 | -0.012 | 0.002
11th Floor | Modal-Eigen | LinModEigen | Mode | 11 | Bottom | 0 | 0.4037 | 2.7068 | 27.6368 | 25.4658 | -3.798 | -0.002 | -0.012
11th Floor | Modal-Eigen | LinModEigen | Mode | 12 | Bottom | 0 | 0 | 0 | 29.8189 | 0 | 0 | 5.284e-12 | -5.308e-12
11th Floor | DL | LinStatic |  |  | Bottom | 17529.6 | 0 | 0 | 0 | 210355.2 | -210355.2 | -1.54e-09 | -1.541e-09
11th Floor | SW | LinStatic |  |  | Bottom | 22635 | 0 | 0 | 0 | 271620 | -271620 | 4.526e-10 | 4.517e-10
11th Floor | LL | LinStatic |  |  | Bottom | 11520 | 0 | 0 | 0 | 138240 | -138240 | 1.67e-09 | 1.669e-09
11th Floor | LR | LinStatic |  |  | Bottom | 576 | 0 | 0 | 0 | 6912 | -6912 | 1.362e-12 | 1.356e-12
11th Floor | WX | LinStatic | Step By Step | 1 | Bottom | 0 | -680.6716 | 0 | 8168.0588 | 0 | -5706.1412 | 43.495 | -1.223e-09
11th Floor | WX | LinStatic | Step By Step | 2 | Bottom | 0 | 0 | -680.6716 | -8168.0588 | 5706.1412 | 0 | -1.223e-09 | 43.495
11th Floor | WX | LinStatic | Step By Step | 3 | Bottom | 0 | -510.5037 | 0 | 4288.2309 | 0 | -4279.6059 | 32.621 | -1.856e-09
11th Floor | WX | LinStatic | Step By Step | 4 | Bottom | 0 | -510.5037 | 0 | 7963.8573 | 0 | -4279.6059 | 32.621 | 2.123e-11
11th Floor | WX | LinStatic | Step By Step | 5 | Bottom | 0 | 0 | -510.5037 | -7963.8573 | 4279.6059 | 0 | -8.943e-11 | 32.621
11th Floor | WX | LinStatic | Step By Step | 6 | Bottom | 0 | 0 | -510.5037 | -4288.2309 | 4279.6059 | 0 | -1.745e-09 | 32.621
11th Floor | WX | LinStatic | Step By Step | 7 | Bottom | 0 | -510.5037 | 510.5037 | 12252.0881 | -4279.6059 | -4279.6059 | 32.621 | -32.621
11th Floor | WX | LinStatic | Step By Step | 8 | Bottom | 0 | -510.5037 | -510.5037 | 0 | 4279.6059 | -4279.6059 | 32.621 | 32.621
11th Floor | WX | LinStatic | Step By Step | 9 | Bottom | 0 | -383.2181 | 383.2181 | 6438.0639 | -3212.5575 | -3212.5575 | 24.488 | -24.488
11th Floor | WX | LinStatic | Step By Step | 10 | Bottom | 0 | -383.2181 | 383.2181 | 11956.4044 | -3212.5575 | -3212.5575 | 24.488 | -24.488
11th Floor | WX | LinStatic | Step By Step | 11 | Bottom | 0 | -383.2181 | -383.2181 | -2759.1702 | 3212.5575 | -3212.5575 | 24.488 | 24.488
11th Floor | WX | LinStatic | Step By Step | 12 | Bottom | 0 | -383.2181 | -383.2181 | 2759.1702 | 3212.5575 | -3212.5575 | 24.488 | 24.488
11th Floor | WY | LinStatic | Step By Step | 1 | Bottom | 0 | 0 | -680.6716 | -8168.0588 | 5706.1412 | 0 | -1.223e-09 | 43.495
11th Floor | WY | LinStatic | Step By Step | 2 | Bottom | 0 | 680.6716 | 0 | -8168.0588 | 0 | 5706.1412 | -43.495 | 1.223e-09
11th Floor | WY | LinStatic | Step By Step | 3 | Bottom | 0 | 0 | -510.5037 | -7963.8573 | 4279.6059 | 0 | -8.943e-11 | 32.621
11th Floor | WY | LinStatic | Step By Step | 4 | Bottom | 0 | 0 | -510.5037 | -4288.2309 | 4279.6059 | 0 | -1.745e-09 | 32.621
11th Floor | WY | LinStatic | Step By Step | 5 | Bottom | 0 | 510.5037 | 0 | -7963.8573 | 0 | 4279.6059 | -32.621 | -2.122e-11
11th Floor | WY | LinStatic | Step By Step | 6 | Bottom | 0 | 510.5037 | 0 | -4288.2309 | 0 | 4279.6059 | -32.621 | 1.856e-09
11th Floor | WY | LinStatic | Step By Step | 7 | Bottom | 0 | -510.5037 | -510.5037 | 0 | 4279.6059 | -4279.6059 | 32.621 | 32.621
11th Floor | WY | LinStatic | Step By Step | 8 | Bottom | 0 | 510.5037 | -510.5037 | -12252.0881 | 4279.6059 | 4279.6059 | -32.621 | 32.621
11th Floor | WY | LinStatic | Step By Step | 9 | Bottom | 0 | -383.2181 | -383.2181 | -2759.1702 | 3212.5575 | -3212.5575 | 24.488 | 24.488
11th Floor | WY | LinStatic | Step By Step | 10 | Bottom | 0 | -383.2181 | -383.2181 | 2759.1702 | 3212.5575 | -3212.5575 | 24.488 | 24.488
11th Floor | WY | LinStatic | Step By Step | 11 | Bottom | 0 | 383.2181 | -383.2181 | -11956.4044 | 3212.5575 | 3212.5575 | -24.488 | 24.488
11th Floor | WY | LinStatic | Step By Step | 12 | Bottom | 0 | 383.2181 | -383.2181 | -6438.0639 | 3212.5575 | 3212.5575 | -24.488 | 24.488
11th Floor | EX (+ ecc.) | LinStatic |  |  | Bottom | 0 | -3933.0638 | 0 | 51916.442 | -8.526e-07 | -37425.3656 | 175.898 | -3.211e-09
11th Floor | EX (- ecc.) | LinStatic |  |  | Bottom | 0 | -3933.0638 | 0 | 42477.0889 | -9.011e-07 | -37425.3656 | 175.898 | -6.616e-09
11th Floor | EY (+ ecc.) | LinStatic |  |  | Bottom | 0 | 0 | -3933.0638 | -51916.442 | 37425.3656 | 8.904e-07 | -3.408e-09 | 175.898
11th Floor | EY (- ecc.) | LinStatic |  |  | Bottom | 0 | 0 | -3933.0638 | -42477.0889 | 37425.3656 | 8.661e-07 | -6.42e-09 | 175.898
11th Floor | EX | LinStatic |  |  | Bottom | 0 | -3933.0638 | 0 | 47196.7655 | -8.769e-07 | -37425.3656 | 175.898 |  | 13.242 | -2.329% | -828.987 | 36.621 | 2.788 | -2.327%
11th Floor | EY | LinStatic |  |  | Bottom | 0 | 0 | -3933.0638 | -47196.7655 | 37425.3656 | 8.783e-07 |  | 175.898
11th Floor | DEX (+ ecc.) | LinStatic |  |  | Bottom | 0 | -1099.644 | 0 | 14515.3009 | 0 | -10528.0938 | 48.403 | -8.835e-10
11th Floor | DEX (- ecc.) | LinStatic |  |  | Bottom | 0 | -1099.644 | 0 | 11876.1553 | 0 | -10528.0938 | 48.403 | -1.821e-09
11th Floor | DEY (+ ecc.) | LinStatic |  |  | Bottom | 0 | 0 | -1191.281 | -15724.9094 | 11405.435 | 0 | -1.016e-09 | 52.437
11th Floor | DEY (- ecc.) | LinStatic |  |  | Bottom | 0 | 0 | -1191.281 | -12865.8349 | 11405.435 | 0 | -1.914e-09 | 52.437
11th Floor | UD | Combination |  |  | Bottom | 56230.44 | 0 | 0 | 0 | 674765.28 | -674765.28
11th Floor | UDL1 | Combination |  |  | Bottom | 76102.44 | 0 | 0 | 0 | 913229.28 | -913229.28
11th Floor | UDL2 | Combination |  |  | Bottom | 60639.12 | 0 | 0 | 0 | 727669.44 | -727669.44
11th Floor | WX1 (+ve) | Combination | Max |  | Bottom | 49119.12 | 0 | 255.2518 | 6126.0441 | 592282.5106 | -589429.44 | 21.748 | 21.748
11th Floor | WX1 (+ve) | Combination | Min |  | Bottom | 49119.12 | -340.3358 | -340.3358 | -4084.0294 | 587289.6371 | -592282.5106 | -2.176e-09 | -16.311
11th Floor | WX1 (-ve) | Combination | Max |  | Bottom | 49119.12 | 340.3358 | 340.3358 | 4084.0294 | 591569.2429 | -586576.3694 | -4.308e-10 | 16.311
11th Floor | WX1 (-ve) | Combination | Min |  | Bottom | 49119.12 | 0 | -255.2518 | -6126.0441 | 586576.3694 | -589429.44 | -21.748 | -21.748
11th Floor | WX2 (+ ve) | Combination | Max |  | Bottom | 60005.52 | 0 | 510.5037 | 12252.0881 | 725772.3812 | -720066.24 | 43.495 | 43.495
11th Floor | WX2 (+ ve) | Combination | Min |  | Bottom | 60005.52 | -680.6716 | -680.6716 | -8168.0588 | 715786.6341 | -725772.3812 | -1.38e-09 | -32.621
11th Floor | WX2 (-ve) | Combination | Max |  | Bottom | 60005.52 | 680.6716 | 680.6716 | 8168.0588 | 724345.8459 | -714360.0988 | 2.11e-09 | 32.621
11th Floor | WX2 (-ve) | Combination | Min |  | Bottom | 60005.52 | 0 | -510.5037 | -12252.0881 | 714360.0988 | -720066.24 | -43.495 | -43.495
11th Floor | WY1 (+ ve) | Combination | Max |  | Bottom | 49119.12 | 340.3358 | 0 | 1379.5851 | 592282.5106 | -586576.3694 | 16.311 | 21.748
11th Floor | WY1 (+ ve) | Combination | Min |  | Bottom | 49119.12 | -255.2518 | -340.3358 | -6126.0441 | 589429.44 | -591569.2429 | -21.748 | -1.316e-09
11th Floor | WY1 (- ve) | Combination | Max |  | Bottom | 49119.12 | 255.2518 | 340.3358 | 6126.0441 | 589429.44 | -587289.6371 | 21.748 | -1.295e-09
11th Floor | WY1 (- ve) | Combination | Min |  | Bottom | 49119.12 | -340.3358 | 0 | -1379.5851 | 586576.3694 | -592282.5106 | -16.311 | -21.748
11th Floor | WY2 (+ ve) | Combination | Max |  | Bottom | 60005.52 | 680.6716 | 0 | 2759.1702 | 725772.3812 | -714360.0988 | 32.621 | 43.495
11th Floor | WY2 (+ ve) | Combination | Min |  | Bottom | 60005.52 | -510.5037 | -680.6716 | -12252.0881 | 720066.24 | -724345.8459 | -43.495 | 3.412e-10
11th Floor | WY2 (- ve) | Combination | Max |  | Bottom | 60005.52 | 510.5037 | 680.6716 | 12252.0881 | 720066.24 | -715786.6341 | 43.495 | 3.836e-10
11th Floor | WY2 (- ve) | Combination | Min |  | Bottom | 60005.52 | -680.6716 | 0 | -2759.1702 | 714360.0988 | -725772.3812 | -32.621 | -43.495
11th Floor | WX3 (+ ve) | Combination | Max |  | Bottom | 36148.14 | 0 | 510.5037 | 12252.0881 | 439483.8212 | -433777.68 | 43.495 | 43.495
11th Floor | WX3 (+ ve) | Combination | Min |  | Bottom | 36148.14 | -680.6716 | -680.6716 | -8168.0588 | 429498.0741 | -439483.8212 | -2.724e-09 | -32.621
11th Floor | WX3 (- ve) | Combination | Max |  | Bottom | 36148.14 | 680.6716 | 680.6716 | 8168.0588 | 438057.2859 | -428071.5388 | 7.659e-10 | 32.621
11th Floor | WX3 (- ve) | Combination | Min |  | Bottom | 36148.14 | 0 | -510.5037 | -12252.0881 | 428071.5388 | -433777.68 | -43.495 | -43.495
11th Floor | WY3 (+ ve) | Combination | Max |  | Bottom | 36148.14 | 680.6716 | 0 | 2759.1702 | 439483.8212 | -428071.5388 | 32.621 | 43.495
11th Floor | WY3 (+ ve) | Combination | Min |  | Bottom | 36148.14 | -510.5037 | -680.6716 | -12252.0881 | 433777.68 | -438057.2859 | -43.495 | -1.002e-09
11th Floor | WY3 (-ve) | Combination | Max |  | Bottom | 36148.14 | 510.5037 | 680.6716 | 12252.0881 | 433777.68 | -429498.0741 | 43.495 | -9.593e-10
11th Floor | WY3 (-ve) | Combination | Min |  | Bottom | 36148.14 | -680.6716 | 0 | -2759.1702 | 428071.5388 | -439483.8212 | -32.621 | -43.495
11th Floor | E1 (EX + ecc.) + ve | Combination |  |  | Bottom | 65581.5516 | -5112.9829 | 0 | 67491.3746 | 786978.6192 | -835631.5945 | 228.668 | -3.972e-09
11th Floor | E1 (EX + ecc.) - ve | Combination |  |  | Bottom | 65581.5516 | 5112.9829 | 0 | -67491.3746 | 786978.6192 | -738325.6439 | -228.668 | 4.377e-09
11th Floor | E1 (EX - ecc.) + ve | Combination |  |  | Bottom | 65581.5516 | -5112.9829 | 0 | 55220.2156 | 786978.6192 | -835631.5945 | 228.668 | -8.398e-09
11th Floor | E1 (EX - ecc.) - ve | Combination |  |  | Bottom | 65581.5516 | 5112.9829 | 0 | -55220.2156 | 786978.6192 | -738325.6439 | -228.668 | 8.804e-09
11th Floor | E1 (EY + ecc.) + ve | Combination |  |  | Bottom | 65581.5516 | 0 | -5112.9829 | -67491.3746 | 835631.5945 | -786978.6192 | -4.225e-09 | 228.668
11th Floor | E1 (EY + ecc.) - ve | Combination |  |  | Bottom | 65581.5516 | 0 | 5112.9829 | 67491.3746 | 738325.6439 | -786978.6192 | 4.635e-09 | -228.668
11th Floor | E1 (EY - ecc.) + ve | Combination |  |  | Bottom | 65581.5516 | 0 | -5112.9829 | -55220.2156 | 835631.5945 | -786978.6192 | -8.14e-09 | 228.668
11th Floor | E1 (EY - ecc.) - ve | Combination |  |  | Bottom | 65581.5516 | 0 | 5112.9829 | 55220.2156 | 738325.6439 | -786978.6192 | 8.551e-09 | -228.668
11th Floor | E2 (EX + ecc.) + ve | Combination |  |  | Bottom | 30284.1084 | -5112.9829 | 0 | 67491.3746 | 363409.3008 | -412062.2761 | 228.668 | -4.996e-09
11th Floor | E2 (EX + ecc.) - ve | Combination |  |  | Bottom | 30284.1084 | 5112.9829 | 0 | -67491.3746 | 363409.3008 | -314756.3255 | -228.668 | 3.353e-09
11th Floor | E2 (EX - ecc.) + ve | Combination |  |  | Bottom | 30284.1084 | -5112.9829 | 0 | 55220.2156 | 363409.3008 | -412062.2761 | 228.668 | -9.422e-09
11th Floor | E2 (EX - ecc.) - ve | Combination |  |  | Bottom | 30284.1084 | 5112.9829 | 0 | -55220.2156 | 363409.3008 | -314756.3255 | -228.668 | 7.779e-09
11th Floor | E2 (EY + ecc.) + ve | Combination |  |  | Bottom | 30284.1084 | 0 | -5112.9829 | -67491.3746 | 412062.2761 | -363409.3008 | -5.25e-09 | 228.668
11th Floor | E2 (EY + ecc.) - ve | Combination |  |  | Bottom | 30284.1084 | 0 | 5112.9829 | 67491.3746 | 314756.3255 | -363409.3008 | 3.61e-09 | -228.668
11th Floor | E2 (EY - ecc.) + ve | Combination |  |  | Bottom | 30284.1084 | 0 | -5112.9829 | -55220.2156 | 412062.2761 | -363409.3008 | -9.166e-09 | 228.668
11th Floor | E2 (EY - ecc.) - ve | Combination |  |  | Bottom | 30284.1084 | 0 | 5112.9829 | 55220.2156 | 314756.3255 | -363409.3008 | 7.525e-09 | -228.668
10thFloor | Modal-Eigen | LinModEigen | Mode | 1 | Bottom | 0 | 0.065 | -0.2453 | -3.7244 | 2.5828 | 0.6846 | -0.003 | 0.01
10thFloor | Modal-Eigen | LinModEigen | Mode | 2 | Bottom | 0 | -0.2453 | -0.065 | 2.1636 | 0.6846 | -2.5828 | 0.01 | 0.003
10thFloor | Modal-Eigen | LinModEigen | Mode | 3 | Bottom | 0 | 0 | 0 | 3.3943 | 0 | 0 | 3.535e-12 | -4.005e-12
10thFloor | Modal-Eigen | LinModEigen | Mode | 4 | Bottom | 0 | 0.3757 | -1.2306 | -19.2763 | 17.9338 | 5.4757 | 0.001 | -0.002
10thFloor | Modal-Eigen | LinModEigen | Mode | 5 | Bottom | 0 | 1.2306 | 0.3757 | -10.2585 | -5.4757 | 17.9338 | 0.002 | 0.001
10thFloor | Modal-Eigen | LinModEigen | Mode | 6 | Bottom | 0 | 0 | 0 | 17.4015 | 0 | 0 | 0 | 0
10thFloor | Modal-Eigen | LinModEigen | Mode | 7 | Bottom | 0 | -0.0646 | 0.2112 | 3.3097 | 27.2112 | 8.3217 | 0.004 | -0.012
10thFloor | Modal-Eigen | LinModEigen | Mode | 8 | Bottom | 0 | 0.2112 | 0.0646 | -1.7595 | 8.3217 | -27.2112 | -0.012 | -0.004
10thFloor | Modal-Eigen | LinModEigen | Mode | 9 | Bottom | 0 | 0 | 0 | -0.821 | 0 | 0 | -4.923e-12 | 4.95e-12
10thFloor | Modal-Eigen | LinModEigen | Mode | 10 | Bottom | 0 | 4.5105 | -0.6727 | -62.1983 | -1.7799 | -11.9344 | -0.007 | 0.001
10thFloor | Modal-Eigen | LinModEigen | Mode | 11 | Bottom | 0 | 0.6727 | 4.5105 | 46.0533 | 11.9344 | -1.7799 | -0.001 | -0.007
10thFloor | Modal-Eigen | LinModEigen | Mode | 12 | Bottom | 0 | 0 | 0 | 54.078 | 0 | 0 | 3.13e-12 | -3.137e-12
10thFloor | DL | LinStatic |  |  | Bottom | 21362.4 | 0 | 0 | 0 | 256348.8 | -256348.8 | -1.389e-09 | -1.39e-09
10thFloor | SW | LinStatic |  |  | Bottom | 27162 | 0 | 0 | 0 | 325944 | -325944 | 4.038e-10 | 4.031e-10
10thFloor | LL | LinStatic |  |  | Bottom | 14400 | 0 | 0 | 0 | 172800 | -172800 | 1.5e-09 | 1.499e-09
10thFloor | LR | LinStatic |  |  | Bottom | 576 | 0 | 0 | 0 | 6912 | -6912 | 0 | 0
10thFloor | WX | LinStatic | Step By Step | 1 | Bottom | 0 | -827.4334 | 0 | 9929.2002 | 0 | -8188.4412 | 41.117 | -1.144e-09
10thFloor | WX | LinStatic | Step By Step | 2 | Bottom | 0 | 0 | -827.4334 | -9929.2002 | 8188.4412 | 0 | -1.144e-09 | 41.117
10thFloor | WX | LinStatic | Step By Step | 3 | Bottom | 0 | -620.575 | 0 | 5212.8301 | 0 | -6141.3309 | 30.838 | -1.742e-09
10thFloor | WX | LinStatic | Step By Step | 4 | Bottom | 0 | -620.575 | 0 | 9680.9702 | 0 | -6141.3309 | 30.838 | 2.573e-11
10thFloor | WX | LinStatic | Step By Step | 5 | Bottom | 0 | 0 | -620.575 | -9680.9702 | 6141.3309 | 0 | -7.785e-11 | 30.838
10thFloor | WX | LinStatic | Step By Step | 6 | Bottom | 0 | 0 | -620.575 | -5212.8301 | 6141.3309 | 0 | -1.639e-09 | 30.838
10thFloor | WX | LinStatic | Step By Step | 7 | Bottom | 0 | -620.575 | 620.575 | 14893.8004 | -6141.3309 | -6141.3309 | 30.838 | -30.838
10thFloor | WX | LinStatic | Step By Step | 8 | Bottom | 0 | -620.575 | -620.575 | -7.072e-07 | 6141.3309 | -6141.3309 | 30.838 | 30.838
10thFloor | WX | LinStatic | Step By Step | 9 | Bottom | 0 | -465.845 | 465.845 | 7826.1956 | -4610.0924 | -4610.0924 | 23.149 | -23.149
10thFloor | WX | LinStatic | Step By Step | 10 | Bottom | 0 | -465.845 | 465.845 | 14534.3633 | -4610.0924 | -4610.0924 | 23.149 | -23.149
10thFloor | WX | LinStatic | Step By Step | 11 | Bottom | 0 | -465.845 | -465.845 | -3354.0838 | 4610.0924 | -4610.0924 | 23.149 | 23.149
10thFloor | WX | LinStatic | Step By Step | 12 | Bottom | 0 | -465.845 | -465.845 | 3354.0838 | 4610.0924 | -4610.0924 | 23.149 | 23.149
10thFloor | WY | LinStatic | Step By Step | 1 | Bottom | 0 | 0 | -827.4334 | -9929.2002 | 8188.4412 | 0 | -1.144e-09 | 41.117
10thFloor | WY | LinStatic | Step By Step | 2 | Bottom | 0 | 827.4334 | 0 | -9929.2002 | 0 | 8188.4412 | -41.117 | 1.144e-09
10thFloor | WY | LinStatic | Step By Step | 3 | Bottom | 0 | 0 | -620.575 | -9680.9702 | 6141.3309 | 0 | -7.785e-11 | 30.838
10thFloor | WY | LinStatic | Step By Step | 4 | Bottom | 0 | 0 | -620.575 | -5212.8301 | 6141.3309 | 0 | -1.639e-09 | 30.838
10thFloor | WY | LinStatic | Step By Step | 5 | Bottom | 0 | 620.575 | 0 | -9680.9702 | 0 | 6141.3309 | -30.838 | -2.572e-11
10thFloor | WY | LinStatic | Step By Step | 6 | Bottom | 0 | 620.575 | 0 | -5212.8301 | 0 | 6141.3309 | -30.838 | 1.742e-09
10thFloor | WY | LinStatic | Step By Step | 7 | Bottom | 0 | -620.575 | -620.575 | -7.072e-07 | 6141.3309 | -6141.3309 | 30.838 | 30.838
10thFloor | WY | LinStatic | Step By Step | 8 | Bottom | 0 | 620.575 | -620.575 | -14893.8004 | 6141.3309 | 6141.3309 | -30.838 | 30.838
10thFloor | WY | LinStatic | Step By Step | 9 | Bottom | 0 | -465.845 | -465.845 | -3354.0838 | 4610.0924 | -4610.0924 | 23.149 | 23.149
10thFloor | WY | LinStatic | Step By Step | 10 | Bottom | 0 | -465.845 | -465.845 | 3354.0838 | 4610.0924 | -4610.0924 | 23.149 | 23.149
10thFloor | WY | LinStatic | Step By Step | 11 | Bottom | 0 | 465.845 | -465.845 | -14534.3633 | 4610.0924 | 4610.0924 | -23.149 | 23.149
10thFloor | WY | LinStatic | Step By Step | 12 | Bottom | 0 | 465.845 | -465.845 | -7826.1956 | 4610.0924 | 4610.0924 | -23.149 | 23.149
10thFloor | EX (+ ecc.) | LinStatic |  |  | Bottom | 0 | -4442.1416 | 0 | 58636.2688 | -1.177e-06 | -50751.7904 | 162.656 | -3.015e-09
10thFloor | EX (- ecc.) | LinStatic |  |  | Bottom | 0 | -4442.1416 | 0 | 47975.129 | -1.241e-06 | -50751.7904 | 162.656 | -6.159e-09
10thFloor | EY (+ ecc.) | LinStatic |  |  | Bottom | 0 | 0 | -4442.1416 | -58636.2688 | 50751.7904 | 1.228e-06 | -3.198e-09 | 162.656
10thFloor | EY (- ecc.) | LinStatic |  |  | Bottom | 0 | 0 | -4442.1416 | -47975.129 | 50751.7904 | 1.193e-06 | -5.976e-09 | 162.656
10thFloor | EX | LinStatic |  |  | Bottom | 0 | -4442.1416 | 0 | 53305.6989 | -1.209e-06 | -50751.7904 | 162.656 |  | 14.885 | -2.824% | -933.2778 | 33.833 | 3.125 | -2.822%
10thFloor | EY | LinStatic |  |  | Bottom | 0 | 0 | -4442.1416 | -53305.6989 | 50751.7904 | 1.211e-06 |  | 162.656
10thFloor | DEX (+ ecc.) | LinStatic |  |  | Bottom | 0 | -1236.8065 | 0 | 16325.8452 | 0 | -14238.5132 | 44.707 | -8.298e-10
10thFloor | DEX (- ecc.) | LinStatic |  |  | Bottom | 0 | -1236.8065 | 0 | 13357.5097 | 0 | -14238.5132 | 44.707 | -1.694e-09
10thFloor | DEY (+ ecc.) | LinStatic |  |  | Bottom | 0 | 0 | -1339.8737 | -17686.3323 | 15425.0559 | 0 | -9.536e-10 | 48.432
10thFloor | DEY (- ecc.) | LinStatic |  |  | Bottom | 0 | 0 | -1339.8737 | -14470.6355 | 15425.0559 | 0 | -1.781e-09 | 48.432
10thFloor | UD | Combination |  |  | Bottom | 67934.16 | 0 | 0 | 0 | 815209.92 | -815209.92
10thFloor | UDL1 | Combination |  |  | Bottom | 92702.16 | 0 | 0 | 0 | 1112425.92 | -1112426
10thFloor | UDL2 | Combination |  |  | Bottom | 73550.88 | 0 | 0 | 0 | 882610.56 | -882610.56
10thFloor | WX1 (+ve) | Combination | Max |  | Bottom | 59150.88 | 0 | 310.2875 | 7446.9002 | 713904.7806 | -709810.56 | 20.558 | 20.558
10thFloor | WX1 (+ve) | Combination | Min |  | Bottom | 59150.88 | -413.7167 | -413.7167 | -4964.6001 | 706739.8945 | -713904.7806 | -2e-09 | -15.419
10thFloor | WX1 (-ve) | Combination | Max |  | Bottom | 59150.88 | 413.7167 | 413.7167 | 4964.6001 | 712881.2255 | -705716.3394 | -3.615e-10 | 15.419
10thFloor | WX1 (-ve) | Combination | Min |  | Bottom | 59150.88 | 0 | -310.2875 | -7446.9002 | 705716.3394 | -709810.56 | -20.558 | -20.558
10thFloor | WX2 (+ ve) | Combination | Max |  | Bottom | 72917.28 | 0 | 620.575 | 14893.8004 | 883195.8012 | -875007.36 | 41.117 | 41.117
10thFloor | WX2 (+ ve) | Combination | Min |  | Bottom | 72917.28 | -827.4334 | -827.4334 | -9929.2002 | 868866.0291 | -883195.8012 | -1.321e-09 | -30.838
10thFloor | WX2 (-ve) | Combination | Max |  | Bottom | 72917.28 | 827.4334 | 827.4334 | 9929.2002 | 881148.6909 | -866818.9188 | 1.957e-09 | 30.838
10thFloor | WX2 (-ve) | Combination | Min |  | Bottom | 72917.28 | 0 | -620.575 | -14893.8004 | 866818.9188 | -875007.36 | -41.117 | -41.117
10thFloor | WY1 (+ ve) | Combination | Max |  | Bottom | 59150.88 | 413.7167 | 0 | 1677.0419 | 713904.7806 | -705716.3394 | 15.419 | 20.558
10thFloor | WY1 (+ ve) | Combination | Min |  | Bottom | 59150.88 | -310.2875 | -413.7167 | -7446.9002 | 709810.56 | -712881.2255 | -20.558 | -1.195e-09
10thFloor | WY1 (- ve) | Combination | Max |  | Bottom | 59150.88 | 310.2875 | 413.7167 | 7446.9002 | 709810.56 | -706739.8945 | 20.558 | -1.17e-09
10thFloor | WY1 (- ve) | Combination | Min |  | Bottom | 59150.88 | -413.7167 | 0 | -1677.0419 | 705716.3394 | -713904.7806 | -15.419 | -20.558
10thFloor | WY2 (+ ve) | Combination | Max |  | Bottom | 72917.28 | 827.4334 | 0 | 3354.0838 | 883195.8012 | -866818.9188 | 30.838 | 41.117
10thFloor | WY2 (+ ve) | Combination | Min |  | Bottom | 72917.28 | -620.575 | -827.4334 | -14893.8004 | 875007.36 | -881148.6909 | -41.117 | 2.902e-10
10thFloor | WY2 (- ve) | Combination | Max |  | Bottom | 72917.28 | 620.575 | 827.4334 | 14893.8004 | 875007.36 | -868866.0291 | 41.117 | 3.417e-10
10thFloor | WY2 (- ve) | Combination | Min |  | Bottom | 72917.28 | -827.4334 | 0 | -3354.0838 | 866818.9188 | -883195.8012 | -30.838 | -41.117
10thFloor | WX3 (+ ve) | Combination | Max |  | Bottom | 43671.96 | 0 | 620.575 | 14893.8004 | 532251.9612 | -524063.52 | 41.117 | 41.117
10thFloor | WX3 (+ ve) | Combination | Min |  | Bottom | 43671.96 | -827.4334 | -827.4334 | -9929.2002 | 517922.1891 | -532251.9612 | -2.526e-09 | -30.838
10thFloor | WX3 (- ve) | Combination | Max |  | Bottom | 43671.96 | 827.4334 | 827.4334 | 9929.2002 | 530204.8509 | -515875.0788 | 7.521e-10 | 30.838
10thFloor | WX3 (- ve) | Combination | Min |  | Bottom | 43671.96 | 0 | -620.575 | -14893.8004 | 515875.0788 | -524063.52 | -41.117 | -41.117
10thFloor | WY3 (+ ve) | Combination | Max |  | Bottom | 43671.96 | 827.4334 | 0 | 3354.0838 | 532251.9612 | -515875.0788 | 30.838 | 41.117
10thFloor | WY3 (+ ve) | Combination | Min |  | Bottom | 43671.96 | -620.575 | -827.4334 | -14893.8004 | 524063.52 | -530204.8509 | -41.117 | -9.137e-10
10thFloor | WY3 (-ve) | Combination | Max |  | Bottom | 43671.96 | 620.575 | 827.4334 | 14893.8004 | 524063.52 | -517922.1891 | 41.117 | -8.622e-10
10thFloor | WY3 (-ve) | Combination | Min |  | Bottom | 43671.96 | -827.4334 | 0 | -3354.0838 | 515875.0788 | -532251.9612 | -30.838 | -41.117
10thFloor | E1 (EX + ecc.) + ve | Combination |  |  | Bottom | 79713.8424 | -5774.7841 | 0 | 76227.1495 | 956566.1088 | -1022543 | 211.452 | -3.748e-09
10thFloor | E1 (EX + ecc.) - ve | Combination |  |  | Bottom | 79713.8424 | 5774.7841 | 0 | -76227.1495 | 956566.1088 | -890588.7813 | -211.452 | 4.091e-09
10thFloor | E1 (EX - ecc.) + ve | Combination |  |  | Bottom | 79713.8424 | -5774.7841 | 0 | 62367.6678 | 956566.1088 | -1022543 | 211.452 | -7.835e-09
10thFloor | E1 (EX - ecc.) - ve | Combination |  |  | Bottom | 79713.8424 | 5774.7841 | 0 | -62367.6678 | 956566.1088 | -890588.7813 | -211.452 | 8.178e-09
10thFloor | E1 (EY + ecc.) + ve | Combination |  |  | Bottom | 79713.8424 | 0 | -5774.7841 | -76227.1495 | 1022543.4363 | -956566.1088 | -3.984e-09 | 211.452
10thFloor | E1 (EY + ecc.) - ve | Combination |  |  | Bottom | 79713.8424 | 0 | 5774.7841 | 76227.1495 | 890588.7813 | -956566.1088 | 4.332e-09 | -211.452
10thFloor | E1 (EY - ecc.) + ve | Combination |  |  | Bottom | 79713.8424 | 0 | -5774.7841 | -62367.6678 | 1022543.4363 | -956566.1088 | -7.595e-09 | 211.452
10thFloor | E1 (EY - ecc.) - ve | Combination |  |  | Bottom | 79713.8424 | 0 | 5774.7841 | 62367.6678 | 890588.7813 | -956566.1088 | 7.942e-09 | -211.452
10thFloor | E2 (EX + ecc.) + ve | Combination |  |  | Bottom | 36587.3976 | -5774.7841 | 0 | 76227.1495 | 439048.7712 | -505026.0987 | 211.452 | -4.664e-09
10thFloor | E2 (EX + ecc.) - ve | Combination |  |  | Bottom | 36587.3976 | 5774.7841 | 0 | -76227.1495 | 439048.7712 | -373071.4437 | -211.452 | 3.176e-09
10thFloor | E2 (EX - ecc.) + ve | Combination |  |  | Bottom | 36587.3976 | -5774.7841 | 0 | 62367.6678 | 439048.7712 | -505026.0987 | 211.452 | -8.751e-09
10thFloor | E2 (EX - ecc.) - ve | Combination |  |  | Bottom | 36587.3976 | 5774.7841 | 0 | -62367.6678 | 439048.7712 | -373071.4437 | -211.452 | 7.263e-09
10thFloor | E2 (EY + ecc.) + ve | Combination |  |  | Bottom | 36587.3976 | 0 | -5774.7841 | -76227.1495 | 505026.0987 | -439048.7712 | -4.901e-09 | 211.452
10thFloor | E2 (EY + ecc.) - ve | Combination |  |  | Bottom | 36587.3976 | 0 | 5774.7841 | 76227.1495 | 373071.4437 | -439048.7712 | 3.415e-09 | -211.452
10thFloor | E2 (EY - ecc.) + ve | Combination |  |  | Bottom | 36587.3976 | 0 | -5774.7841 | -62367.6678 | 505026.0987 | -439048.7712 | -8.511e-09 | 211.452
10thFloor | E2 (EY - ecc.) - ve | Combination |  |  | Bottom | 36587.3976 | 0 | 5774.7841 | 62367.6678 | 373071.4437 | -439048.7712 | 7.026e-09 | -211.452
9th Floor | Modal-Eigen | LinModEigen | Mode | 1 | Bottom | 0 | 0.0742 | -0.28 | -4.251 | 3.4228 | 0.9073 | -0.003 | 0.009
9th Floor | Modal-Eigen | LinModEigen | Mode | 2 | Bottom | 0 | -0.28 | -0.0742 | 2.4695 | 0.9073 | -3.4228 | 0.009 | 0.003
9th Floor | Modal-Eigen | LinModEigen | Mode | 3 | Bottom | 0 | 0 | 0 | 3.8817 | 0 | 0 | 3.254e-12 | -3.686e-12
9th Floor | Modal-Eigen | LinModEigen | Mode | 4 | Bottom | 0 | 0.3101 | -1.0156 | -15.9089 | 20.9807 | 6.406 | 0.002 | -0.006
9th Floor | Modal-Eigen | LinModEigen | Mode | 5 | Bottom | 0 | 1.0156 | 0.3101 | -8.4664 | -6.406 | 20.9807 | 0.006 | 0.002
9th Floor | Modal-Eigen | LinModEigen | Mode | 6 | Bottom | 0 | 0 | 0 | 14.6334 | 0 | 0 | -2.218e-12 | 2.245e-12
9th Floor | Modal-Eigen | LinModEigen | Mode | 7 | Bottom | 0 | -0.4612 | 1.508 | 23.6308 | 22.6871 | 6.9381 | 0.003 | -0.011
9th Floor | Modal-Eigen | LinModEigen | Mode | 8 | Bottom | 0 | 1.508 | 0.4612 | -12.5623 | 6.9381 | -22.6871 | -0.011 | -0.003
9th Floor | Modal-Eigen | LinModEigen | Mode | 9 | Bottom | 0 | 0 | 0 | -18.2368 | 0 | 0 | -4.806e-12 | 4.828e-12
9th Floor | Modal-Eigen | LinModEigen | Mode | 10 | Bottom | 0 | 3.9831 | -0.5941 | -54.9258 | 0.0022 | 0.0149 | 0.002 | -0.0002894
9th Floor | Modal-Eigen | LinModEigen | Mode | 11 | Bottom | 0 | 0.5941 | 3.9831 | 40.6686 | -0.0149 | 0.0022 | 0.0002894 | 0.002
9th Floor | Modal-Eigen | LinModEigen | Mode | 12 | Bottom | 0 | 0 | 0 | 50.0992 | 0 | 0 | 0 | 0
9th Floor | DL | LinStatic |  |  | Bottom | 25195.2 | 0 | 0 | 0 | 302342.4 | -302342.4 | -1.236e-09 | -1.236e-09
9th Floor | SW | LinStatic |  |  | Bottom | 31689 | 0 | 0 | 0 | 380268 | -380268 | 3.555e-10 | 3.549e-10
9th Floor | LL | LinStatic |  |  | Bottom | 17280 | 0 | 0 | 0 | 207360 | -207360 | 1.33e-09 | 1.329e-09
9th Floor | LR | LinStatic |  |  | Bottom | 576 | 0 | 0 | 0 | 6912 | -6912 | 0 | 0
9th Floor | WX | LinStatic | Step By Step | 1 | Bottom | 0 | -972.2769 | 0 | 11667.3225 | 0 | -11105.2719 | 38.268 | -1.053e-09
9th Floor | WX | LinStatic | Step By Step | 2 | Bottom | 0 | 0 | -972.2769 | -11667.3225 | 11105.2719 | 0 | -1.053e-09 | 38.268
9th Floor | WX | LinStatic | Step By Step | 3 | Bottom | 0 | -729.2077 | 0 | 6125.3443 | 0 | -8328.9539 | 28.701 | -1.609e-09
9th Floor | WX | LinStatic | Step By Step | 4 | Bottom | 0 | -729.2077 | 0 | 11375.6395 | 0 | -8328.9539 | 28.701 | 2.906e-11
9th Floor | WX | LinStatic | Step By Step | 5 | Bottom | 0 | 0 | -729.2077 | -11375.6395 | 8328.9539 | 0 | -6.642e-11 | 28.701
9th Floor | WX | LinStatic | Step By Step | 6 | Bottom | 0 | 0 | -729.2077 | -6125.3443 | 8328.9539 | 0 | -1.513e-09 | 28.701
9th Floor | WX | LinStatic | Step By Step | 7 | Bottom | 0 | -729.2077 | 729.2077 | 17500.9838 | -8328.9539 | -8328.9539 | 28.701 | -28.701
9th Floor | WX | LinStatic | Step By Step | 8 | Bottom | 0 | -729.2077 | -729.2077 | -8.665e-07 | 8328.9539 | -8328.9539 | 28.701 | 28.701
9th Floor | WX | LinStatic | Step By Step | 9 | Bottom | 0 | -547.3919 | 547.3919 | 9196.1836 | -6252.2681 | -6252.2681 | 21.545 | -21.545
9th Floor | WX | LinStatic | Step By Step | 10 | Bottom | 0 | -547.3919 | 547.3919 | 17078.6267 | -6252.2681 | -6252.2681 | 21.545 | -21.545
9th Floor | WX | LinStatic | Step By Step | 11 | Bottom | 0 | -547.3919 | -547.3919 | -3941.2216 | 6252.2681 | -6252.2681 | 21.545 | 21.545
9th Floor | WX | LinStatic | Step By Step | 12 | Bottom | 0 | -547.3919 | -547.3919 | 3941.2216 | 6252.2681 | -6252.2681 | 21.545 | 21.545
9th Floor | WY | LinStatic | Step By Step | 1 | Bottom | 0 | 0 | -972.2769 | -11667.3225 | 11105.2719 | 0 | -1.053e-09 | 38.268
9th Floor | WY | LinStatic | Step By Step | 2 | Bottom | 0 | 972.2769 | 0 | -11667.3225 | 0 | 11105.2719 | -38.268 | 1.053e-09
9th Floor | WY | LinStatic | Step By Step | 3 | Bottom | 0 | 0 | -729.2077 | -11375.6395 | 8328.9539 | 0 | -6.642e-11 | 28.701
9th Floor | WY | LinStatic | Step By Step | 4 | Bottom | 0 | 0 | -729.2077 | -6125.3443 | 8328.9539 | 0 | -1.513e-09 | 28.701
9th Floor | WY | LinStatic | Step By Step | 5 | Bottom | 0 | 729.2077 | 0 | -11375.6395 | 0 | 8328.9539 | -28.701 | -2.906e-11
9th Floor | WY | LinStatic | Step By Step | 6 | Bottom | 0 | 729.2077 | 0 | -6125.3443 | 0 | 8328.9539 | -28.701 | 1.609e-09
9th Floor | WY | LinStatic | Step By Step | 7 | Bottom | 0 | -729.2077 | -729.2077 | -8.665e-07 | 8328.9539 | -8328.9539 | 28.701 | 28.701
9th Floor | WY | LinStatic | Step By Step | 8 | Bottom | 0 | 729.2077 | -729.2077 | -17500.9838 | 8328.9539 | 8328.9539 | -28.701 | 28.701
9th Floor | WY | LinStatic | Step By Step | 9 | Bottom | 0 | -547.3919 | -547.3919 | -3941.2216 | 6252.2681 | -6252.2681 | 21.545 | 21.545
9th Floor | WY | LinStatic | Step By Step | 10 | Bottom | 0 | -547.3919 | -547.3919 | 3941.2216 | 6252.2681 | -6252.2681 | 21.545 | 21.545
9th Floor | WY | LinStatic | Step By Step | 11 | Bottom | 0 | 547.3919 | -547.3919 | -17078.6267 | 6252.2681 | 6252.2681 | -21.545 | 21.545
9th Floor | WY | LinStatic | Step By Step | 12 | Bottom | 0 | 547.3919 | -547.3919 | -9196.1836 | 6252.2681 | 6252.2681 | -21.545 | 21.545
9th Floor | EX (+ ecc.) | LinStatic |  |  | Bottom | 0 | -4860.4743 | 0 | 64158.2609 | -1.546e-06 | -65333.2133 | 147.771 | -2.785e-09
9th Floor | EX (- ecc.) | LinStatic |  |  | Bottom | 0 | -4860.4743 | 0 | 52493.1225 | -1.626e-06 | -65333.2133 | 147.771 | -5.634e-09
9th Floor | EY (+ ecc.) | LinStatic |  |  | Bottom | 0 | 0 | -4860.4743 | -64158.2609 | 65333.2133 | 1.612e-06 | -2.954e-09 | 147.771
9th Floor | EY (- ecc.) | LinStatic |  |  | Bottom | 0 | 0 | -4860.4743 | -52493.1225 | 65333.2133 | 1.565e-06 | -5.466e-09 | 147.771
9th Floor | EX | LinStatic |  |  | Bottom | 0 | -4860.4743 | 0 | 58325.6917 | -1.586e-06 | -65333.2133 | 147.771 |  | 16.237 | -3.319% | -1018.0344 | 30.708 | 3.4 | -3.319%
9th Floor | EY | LinStatic |  |  | Bottom | 0 | 0 | -4860.4743 | -58325.6917 | 65333.2133 | 1.589e-06 |  | 147.771
9th Floor | DEX (+ ecc.) | LinStatic |  |  | Bottom | 0 | -1347.908 | 0 | 17792.3861 | 0 | -18282.2373 | 40.567 | -7.669e-10
9th Floor | DEX (- ecc.) | LinStatic |  |  | Bottom | 0 | -1347.908 | 0 | 14557.4068 | 0 | -18282.2373 | 40.567 | -1.549e-09
9th Floor | DEY (+ ecc.) | LinStatic |  |  | Bottom | 0 | 0 | -1460.2337 | -19275.0849 | 19805.7571 | 0 | -8.81e-10 | 43.947
9th Floor | DEY (- ecc.) | LinStatic |  |  | Bottom | 0 | 0 | -1460.2337 | -15770.524 | 19805.7571 | 0 | -1.628e-09 | 43.947
9th Floor | UD | Combination |  |  | Bottom | 79637.88 | 0 | 0 | 0 | 955654.56 | -955654.56
9th Floor | UDL1 | Combination |  |  | Bottom | 109301.88 | 0 | 0 | 0 | 1311622.56 | -1311623
9th Floor | UDL2 | Combination |  |  | Bottom | 86462.64 | 0 | 0 | 0 | 1037551.68 | -1037552
9th Floor | WX1 (+ve) | Combination | Max |  | Bottom | 69182.64 | 0 | 364.6038 | 8750.4919 | 835744.3159 | -830191.68 | 19.134 | 19.134
9th Floor | WX1 (+ve) | Combination | Min |  | Bottom | 69182.64 | -486.1384 | -486.1384 | -5833.6613 | 826027.2031 | -835744.3159 | -1.812e-09 | -14.351
9th Floor | WX1 (-ve) | Combination | Max |  | Bottom | 69182.64 | 486.1384 | 486.1384 | 5833.6613 | 834356.1569 | -824639.0441 | -2.988e-10 | 14.351
9th Floor | WX1 (-ve) | Combination | Min |  | Bottom | 69182.64 | 0 | -364.6038 | -8750.4919 | 824639.0441 | -830191.68 | -19.134 | -19.134
9th Floor | WX2 (+ ve) | Combination | Max |  | Bottom | 85829.04 | 0 | 729.2077 | 17500.9838 | 1041053.7519 | -1029948 | 38.268 | 38.268
9th Floor | WX2 (+ ve) | Combination | Min |  | Bottom | 85829.04 | -972.2769 | -972.2769 | -11667.3225 | 1021619.5261 | -1041054 | -1.24e-09 | -28.701
9th Floor | WX2 (-ve) | Combination | Max |  | Bottom | 85829.04 | 972.2769 | 972.2769 | 11667.3225 | 1038277.4339 | -1018843 | 1.787e-09 | 28.701
9th Floor | WX2 (-ve) | Combination | Min |  | Bottom | 85829.04 | 0 | -729.2077 | -17500.9838 | 1018843.2081 | -1029948 | -38.268 | -38.268
9th Floor | WY1 (+ ve) | Combination | Max |  | Bottom | 69182.64 | 486.1384 | 0 | 1970.6108 | 835744.3159 | -824639.0441 | 14.351 | 19.134
9th Floor | WY1 (+ ve) | Combination | Min |  | Bottom | 69182.64 | -364.6038 | -486.1384 | -8750.4919 | 830191.68 | -834356.1569 | -19.134 | -1.071e-09
9th Floor | WY1 (- ve) | Combination | Max |  | Bottom | 69182.64 | 364.6038 | 486.1384 | 8750.4919 | 830191.68 | -826027.2031 | 19.134 | -1.042e-09
9th Floor | WY1 (- ve) | Combination | Min |  | Bottom | 69182.64 | -486.1384 | 0 | -1970.6108 | 824639.0441 | -835744.3159 | -14.351 | -19.134
9th Floor | WY2 (+ ve) | Combination | Max |  | Bottom | 85829.04 | 972.2769 | 0 | 3941.2216 | 1041053.7519 | -1018843 | 28.701 | 38.268
9th Floor | WY2 (+ ve) | Combination | Min |  | Bottom | 85829.04 | -729.2077 | -972.2769 | -17500.9838 | 1029948.48 | -1038277 | -38.268 | 2.426e-10
9th Floor | WY2 (- ve) | Combination | Max |  | Bottom | 85829.04 | 729.2077 | 972.2769 | 17500.9838 | 1029948.48 | -1021620 | 38.268 | 3.008e-10
9th Floor | WY2 (- ve) | Combination | Min |  | Bottom | 85829.04 | -972.2769 | 0 | -3941.2216 | 1018843.2081 | -1041054 | -28.701 | -38.268
9th Floor | WX3 (+ ve) | Combination | Max |  | Bottom | 51195.78 | 0 | 729.2077 | 17500.9838 | 625454.6319 | -614349.36 | 38.268 | 38.268
9th Floor | WX3 (+ ve) | Combination | Min |  | Bottom | 51195.78 | -972.2769 | -972.2769 | -11667.3225 | 606020.4061 | -625454.6319 | -2.306e-09 | -28.701
9th Floor | WX3 (- ve) | Combination | Max |  | Bottom | 51195.78 | 972.2769 | 972.2769 | 11667.3225 | 622678.3139 | -603244.0881 | 7.209e-10 | 28.701
9th Floor | WX3 (- ve) | Combination | Min |  | Bottom | 51195.78 | 0 | -729.2077 | -17500.9838 | 603244.0881 | -614349.36 | -38.268 | -38.268
9th Floor | WY3 (+ ve) | Combination | Max |  | Bottom | 51195.78 | 972.2769 | 0 | 3941.2216 | 625454.6319 | -603244.0881 | 28.701 | 38.268
9th Floor | WY3 (+ ve) | Combination | Min |  | Bottom | 51195.78 | -729.2077 | -972.2769 | -17500.9838 | 614349.36 | -622678.3139 | -38.268 | -8.224e-10
9th Floor | WY3 (-ve) | Combination | Max |  | Bottom | 51195.78 | 729.2077 | 972.2769 | 17500.9838 | 614349.36 | -606020.4061 | 38.268 | -7.643e-10
9th Floor | WY3 (-ve) | Combination | Min |  | Bottom | 51195.78 | -972.2769 | 0 | -3941.2216 | 603244.0881 | -625454.6319 | -28.701 | -38.268
9th Floor | E1 (EX + ecc.) + ve | Combination |  |  | Bottom | 93846.1332 | -6318.6166 | 0 | 83405.7391 | 1126153.5984 | -1211087 | 192.102 | -3.478e-09
9th Floor | E1 (EX + ecc.) - ve | Combination |  |  | Bottom | 93846.1332 | 6318.6166 | 0 | -83405.7391 | 1126153.5984 | -1041220 | -192.102 | 3.764e-09
9th Floor | E1 (EX - ecc.) + ve | Combination |  |  | Bottom | 93846.1332 | -6318.6166 | 0 | 68241.0593 | 1126153.5984 | -1211087 | 192.102 | -7.182e-09
9th Floor | E1 (EX - ecc.) - ve | Combination |  |  | Bottom | 93846.1332 | 6318.6166 | 0 | -68241.0593 | 1126153.5984 | -1041220 | -192.102 | 7.467e-09
9th Floor | E1 (EY + ecc.) + ve | Combination |  |  | Bottom | 93846.1332 | 0 | -6318.6166 | -83405.7391 | 1211086.7757 | -1126154 | -3.695e-09 | 192.102
9th Floor | E1 (EY + ecc.) - ve | Combination |  |  | Bottom | 93846.1332 | 0 | 6318.6166 | 83405.7391 | 1041220.4211 | -1126154 | 3.985e-09 | -192.102
9th Floor | E1 (EY - ecc.) + ve | Combination |  |  | Bottom | 93846.1332 | 0 | -6318.6166 | -68241.0593 | 1211086.7757 | -1126154 | -6.961e-09 | 192.102
9th Floor | E1 (EY - ecc.) - ve | Combination |  |  | Bottom | 93846.1332 | 0 | 6318.6166 | 68241.0593 | 1041220.4211 | -1126154 | 7.25e-09 | -192.102
9th Floor | E2 (EX + ecc.) + ve | Combination |  |  | Bottom | 42890.6868 | -6318.6166 | 0 | 83405.7391 | 514688.2416 | -599621.4189 | 192.102 | -4.285e-09
9th Floor | E2 (EX + ecc.) - ve | Combination |  |  | Bottom | 42890.6868 | 6318.6166 | 0 | -83405.7391 | 514688.2416 | -429755.0643 | -192.102 | 2.956e-09
9th Floor | E2 (EX - ecc.) + ve | Combination |  |  | Bottom | 42890.6868 | -6318.6166 | 0 | 68241.0593 | 514688.2416 | -599621.4189 | 192.102 | -7.989e-09
9th Floor | E2 (EX - ecc.) - ve | Combination |  |  | Bottom | 42890.6868 | 6318.6166 | 0 | -68241.0593 | 514688.2416 | -429755.0643 | -192.102 | 6.66e-09
9th Floor | E2 (EY + ecc.) + ve | Combination |  |  | Bottom | 42890.6868 | 0 | -6318.6166 | -83405.7391 | 599621.4189 | -514688.2416 | -4.504e-09 | 192.102
9th Floor | E2 (EY + ecc.) - ve | Combination |  |  | Bottom | 42890.6868 | 0 | 6318.6166 | 83405.7391 | 429755.0643 | -514688.2416 | 3.176e-09 | -192.102
9th Floor | E2 (EY - ecc.) + ve | Combination |  |  | Bottom | 42890.6868 | 0 | -6318.6166 | -68241.0593 | 599621.4189 | -514688.2416 | -7.769e-09 | 192.102
9th Floor | E2 (EY - ecc.) - ve | Combination |  |  | Bottom | 42890.6868 | 0 | 6318.6166 | 68241.0593 | 429755.0643 | -514688.2416 | 6.442e-09 | -192.102
8th Floor | Modal-Eigen | LinModEigen | Mode | 1 | Bottom | 0 | 0.0825 | -0.3113 | -4.7253 | 4.3566 | 1.1549 | -0.002 | 0.009
8th Floor | Modal-Eigen | LinModEigen | Mode | 2 | Bottom | 0 | -0.3113 | -0.0825 | 2.745 | 1.1549 | -4.3566 | 0.009 | 0.002
8th Floor | Modal-Eigen | LinModEigen | Mode | 3 | Bottom | 0 | 0 | 0 | 4.3228 | 0 | 0 | 2.937e-12 | -3.326e-12
8th Floor | Modal-Eigen | LinModEigen | Mode | 4 | Bottom | 0 | 0.2113 | -0.6921 | -10.8415 | 23.0571 | 7.04 | 0.003 | -0.009
8th Floor | Modal-Eigen | LinModEigen | Mode | 5 | Bottom | 0 | 0.6921 | 0.2113 | -5.7697 | -7.04 | 23.0571 | 0.009 | 0.003
8th Floor | Modal-Eigen | LinModEigen | Mode | 6 | Bottom | 0 | 0 | 0 | 10.333 | 0 | 0 | -3.365e-12 | 3.416e-12
8th Floor | Modal-Eigen | LinModEigen | Mode | 7 | Bottom | 0 | -0.7306 | 2.3891 | 37.4362 | 15.5199 | 4.7463 | 0.002 | -0.008
8th Floor | Modal-Eigen | LinModEigen | Mode | 8 | Bottom | 0 | 2.3891 | 0.7306 | -19.9013 | 4.7463 | -15.5199 | -0.008 | -0.002
8th Floor | Modal-Eigen | LinModEigen | Mode | 9 | Bottom | 0 | 0 | 0 | -30.5769 | 0 | 0 | -3.348e-12 | 3.361e-12
8th Floor | Modal-Eigen | LinModEigen | Mode | 10 | Bottom | 0 | 1.3964 | -0.2083 | -19.2563 | 0.627 | 4.2042 | 0.01 | -0.001
8th Floor | Modal-Eigen | LinModEigen | Mode | 11 | Bottom | 0 | 0.2083 | 1.3964 | 14.2579 | -4.2042 | 0.627 | 0.001 | 0.01
8th Floor | Modal-Eigen | LinModEigen | Mode | 12 | Bottom | 0 | 0 | 0 | 19.9525 | 0 | 0 | -4.117e-12 | 4.121e-12
8th Floor | DL | LinStatic |  |  | Bottom | 29028 | 0 | 0 | 0 | 348336 | -348336 | -1.082e-09 | -1.082e-09
8th Floor | SW | LinStatic |  |  | Bottom | 36216 | 0 | 0 | 0 | 434592 | -434592 | 3.078e-10 | 3.073e-10
8th Floor | LL | LinStatic |  |  | Bottom | 20160 | 0 | 0 | 0 | 241920 | -241920 | 1.159e-09 | 1.159e-09
8th Floor | LR | LinStatic |  |  | Bottom | 576 | 0 | 0 | 0 | 6912 | -6912 | 0 | 0
8th Floor | WX | LinStatic | Step By Step | 1 | Bottom | 0 | -1115.025 | 0 | 13380.3006 | 0 | -14450.347 | 34.956 | -9.497e-10
8th Floor | WX | LinStatic | Step By Step | 2 | Bottom | 0 | 0 | -1115.025 | -13380.3006 | 14450.347 | 0 | -9.497e-10 | 34.956
8th Floor | WX | LinStatic | Step By Step | 3 | Bottom | 0 | -836.2688 | 0 | 7024.6578 | 0 | -10837.7602 | 26.217 | -1.455e-09
8th Floor | WX | LinStatic | Step By Step | 4 | Bottom | 0 | -836.2688 | 0 | 13045.793 | 0 | -10837.7602 | 26.217 | 3.066e-11
8th Floor | WX | LinStatic | Step By Step | 5 | Bottom | 0 | 0 | -836.2688 | -13045.793 | 10837.7602 | 0 | -5.559e-11 | 26.217
8th Floor | WX | LinStatic | Step By Step | 6 | Bottom | 0 | 0 | -836.2688 | -7024.6578 | 10837.7602 | 0 | -1.369e-09 | 26.217
8th Floor | WX | LinStatic | Step By Step | 7 | Bottom | 0 | -836.2688 | 836.2688 | 20070.4508 | -10837.7602 | -10837.7602 | 26.217 | -26.217
8th Floor | WX | LinStatic | Step By Step | 8 | Bottom | 0 | -836.2688 | -836.2688 | -9.92e-07 | 10837.7602 | -10837.7602 | 26.217 | 26.217
8th Floor | WX | LinStatic | Step By Step | 9 | Bottom | 0 | -627.7591 | 627.7591 | 10546.3529 | -8135.5454 | -8135.5454 | 19.68 | -19.68
8th Floor | WX | LinStatic | Step By Step | 10 | Bottom | 0 | -627.7591 | 627.7591 | 19586.084 | -8135.5454 | -8135.5454 | 19.68 | -19.68
8th Floor | WX | LinStatic | Step By Step | 11 | Bottom | 0 | -627.7591 | -627.7591 | -4519.8655 | 8135.5454 | -8135.5454 | 19.68 | 19.68
8th Floor | WX | LinStatic | Step By Step | 12 | Bottom | 0 | -627.7591 | -627.7591 | 4519.8655 | 8135.5454 | -8135.5454 | 19.68 | 19.68
8th Floor | WY | LinStatic | Step By Step | 1 | Bottom | 0 | 0 | -1115.025 | -13380.3006 | 14450.347 | 0 | -9.497e-10 | 34.956
8th Floor | WY | LinStatic | Step By Step | 2 | Bottom | 0 | 1115.025 | 0 | -13380.3006 | 0 | 14450.347 | -34.956 | 9.497e-10
8th Floor | WY | LinStatic | Step By Step | 3 | Bottom | 0 | 0 | -836.2688 | -13045.793 | 10837.7602 | 0 | -5.559e-11 | 26.217
8th Floor | WY | LinStatic | Step By Step | 4 | Bottom | 0 | 0 | -836.2688 | -7024.6578 | 10837.7602 | 0 | -1.369e-09 | 26.217
8th Floor | WY | LinStatic | Step By Step | 5 | Bottom | 0 | 836.2688 | 0 | -13045.793 | 0 | 10837.7602 | -26.217 | -3.066e-11
8th Floor | WY | LinStatic | Step By Step | 6 | Bottom | 0 | 836.2688 | 0 | -7024.6578 | 0 | 10837.7602 | -26.217 | 1.455e-09
8th Floor | WY | LinStatic | Step By Step | 7 | Bottom | 0 | -836.2688 | -836.2688 | -9.92e-07 | 10837.7602 | -10837.7602 | 26.217 | 26.217
8th Floor | WY | LinStatic | Step By Step | 8 | Bottom | 0 | 836.2688 | -836.2688 | -20070.4508 | 10837.7602 | 10837.7602 | -26.217 | 26.217
8th Floor | WY | LinStatic | Step By Step | 9 | Bottom | 0 | -627.7591 | -627.7591 | -4519.8655 | 8135.5454 | -8135.5454 | 19.68 | 19.68
8th Floor | WY | LinStatic | Step By Step | 10 | Bottom | 0 | -627.7591 | -627.7591 | 4519.8655 | 8135.5454 | -8135.5454 | 19.68 | 19.68
8th Floor | WY | LinStatic | Step By Step | 11 | Bottom | 0 | 627.7591 | -627.7591 | -19586.084 | 8135.5454 | 8135.5454 | -19.68 | 19.68
8th Floor | WY | LinStatic | Step By Step | 12 | Bottom | 0 | 627.7591 | -627.7591 | -10546.3529 | 8135.5454 | 8135.5454 | -19.68 | 19.68
8th Floor | EX (+ ecc.) | LinStatic |  |  | Bottom | 0 | -5196.3717 | 0 | 68592.1071 | -1.953e-06 | -80922.3285 | 131.534 | -2.523e-09
8th Floor | EX (- ecc.) | LinStatic |  |  | Bottom | 0 | -5196.3717 | 0 | 56120.8149 | -2.054e-06 | -80922.3285 | 131.534 | -5.049e-09
8th Floor | EY (+ ecc.) | LinStatic |  |  | Bottom | 0 | 0 | -5196.3717 | -68592.1071 | 80922.3285 | 2.037e-06 | -2.675e-09 | 131.534
8th Floor | EY (- ecc.) | LinStatic |  |  | Bottom | 0 | 0 | -5196.3717 | -56120.8149 | 80922.3285 | 1.977e-06 | -4.897e-09 | 131.534
8th Floor | EX | LinStatic |  |  | Bottom | 0 | -5196.3717 | 0 | 62356.461 | -2.004e-06 | -80922.3285 | 131.534 |  | 17.311 | -3.813% | -1085.2517 | 27.308 | 3.615 | -3.813%
8th Floor | EY | LinStatic |  |  | Bottom | 0 | 0 | -5196.3717 | -62356.461 | 80922.3285 | 2.007e-06 |  | 131.534
8th Floor | DEX (+ ecc.) | LinStatic |  |  | Bottom | 0 | -1435.692 | 0 | 18951.1344 | -5.383e-07 | -22589.3133 | 36.066 | -6.95e-10
8th Floor | DEX (- ecc.) | LinStatic |  |  | Bottom | 0 | -1435.692 | 0 | 15505.4736 | -5.661e-07 | -22589.3133 | 36.066 | -1.388e-09
8th Floor | DEY (+ ecc.) | LinStatic |  |  | Bottom | 0 | 0 | -1555.333 | -20530.3956 | 24471.7561 | 6.083e-07 | -7.981e-10 | 39.071
8th Floor | DEY (- ecc.) | LinStatic |  |  | Bottom | 0 | 0 | -1555.333 | -16797.5964 | 24471.7561 | 5.901e-07 | -1.458e-09 | 39.071
8th Floor | UD | Combination |  |  | Bottom | 91341.6 | 0 | 0 | 0 | 1096099.2 | -1096099
8th Floor | UDL1 | Combination |  |  | Bottom | 125901.6 | 0 | 0 | 0 | 1510819.2 | -1510819
8th Floor | UDL2 | Combination |  |  | Bottom | 99374.4 | 0 | 0 | 0 | 1192492.8 | -1192493
8th Floor | WX1 (+ve) | Combination | Max |  | Bottom | 79214.4 | 0 | 418.1344 | 10035.2254 | 957797.9735 | -950572.8 | 17.478 | 17.478
8th Floor | WX1 (+ve) | Combination | Min |  | Bottom | 79214.4 | -557.5125 | -557.5125 | -6690.1503 | 945153.9199 | -957797.9735 | -1.612e-09 | -13.108
8th Floor | WX1 (-ve) | Combination | Max |  | Bottom | 79214.4 | 557.5125 | 557.5125 | 6690.1503 | 955991.6801 | -943347.6265 | -2.434e-10 | 13.108
8th Floor | WX1 (-ve) | Combination | Min |  | Bottom | 79214.4 | 0 | -418.1344 | -10035.2254 | 943347.6265 | -950572.8 | -17.478 | -17.478
8th Floor | WX2 (+ ve) | Combination | Max |  | Bottom | 98740.8 | 0 | 836.2688 | 20070.4508 | 1199339.947 | -1184890 | 34.956 | 34.956
8th Floor | WX2 (+ ve) | Combination | Min |  | Bottom | 98740.8 | -1115.025 | -1115.025 | -13380.3006 | 1174051.8398 | -1199340 | -1.138e-09 | -26.217
8th Floor | WX2 (-ve) | Combination | Max |  | Bottom | 98740.8 | 1115.025 | 1115.025 | 13380.3006 | 1195727.3602 | -1170439 | 1.6e-09 | 26.217
8th Floor | WX2 (-ve) | Combination | Min |  | Bottom | 98740.8 | 0 | -836.2688 | -20070.4508 | 1170439.253 | -1184890 | -34.956 | -34.956
8th Floor | WY1 (+ ve) | Combination | Max |  | Bottom | 79214.4 | 557.5125 | 0 | 2259.9328 | 957797.9735 | -943347.6265 | 13.108 | 17.478
8th Floor | WY1 (+ ve) | Combination | Min |  | Bottom | 79214.4 | -418.1344 | -557.5125 | -10035.2254 | 950572.8 | -955991.6801 | -17.478 | -9.444e-10
8th Floor | WY1 (- ve) | Combination | Max |  | Bottom | 79214.4 | 418.1344 | 557.5125 | 10035.2254 | 950572.8 | -945153.9199 | 17.478 | -9.137e-10
8th Floor | WY1 (- ve) | Combination | Min |  | Bottom | 79214.4 | -557.5125 | 0 | -2259.9328 | 943347.6265 | -957797.9735 | -13.108 | -17.478
8th Floor | WY2 (+ ve) | Combination | Max |  | Bottom | 98740.8 | 1115.025 | 0 | 4519.8655 | 1199339.947 | -1170439 | 26.217 | 34.956
8th Floor | WY2 (+ ve) | Combination | Min |  | Bottom | 98740.8 | -836.2688 | -1115.025 | -20070.4508 | 1184889.6 | -1195727 | -34.956 | 1.987e-10
8th Floor | WY2 (- ve) | Combination | Max |  | Bottom | 98740.8 | 836.2688 | 1115.025 | 20070.4508 | 1184889.6 | -1174052 | 34.956 | 2.6e-10
8th Floor | WY2 (- ve) | Combination | Min |  | Bottom | 98740.8 | -1115.025 | 0 | -4519.8655 | 1170439.253 | -1199340 | -26.217 | -34.956
8th Floor | WX3 (+ ve) | Combination | Max |  | Bottom | 58719.6 | 0 | 836.2688 | 20070.4508 | 719085.547 | -704635.2 | 34.956 | 34.956
8th Floor | WX3 (+ ve) | Combination | Min |  | Bottom | 58719.6 | -1115.025 | -1115.025 | -13380.3006 | 693797.4398 | -719085.547 | -2.065e-09 | -26.217
8th Floor | WX3 (- ve) | Combination | Max |  | Bottom | 58719.6 | 1115.025 | 1115.025 | 13380.3006 | 715472.9602 | -690184.853 | 6.726e-10 | 26.217
8th Floor | WX3 (- ve) | Combination | Min |  | Bottom | 58719.6 | 0 | -836.2688 | -20070.4508 | 690184.853 | -704635.2 | -34.956 | -34.956
8th Floor | WY3 (+ ve) | Combination | Max |  | Bottom | 58719.6 | 1115.025 | 0 | 4519.8655 | 719085.547 | -690184.853 | 26.217 | 34.956
8th Floor | WY3 (+ ve) | Combination | Min |  | Bottom | 58719.6 | -836.2688 | -1115.025 | -20070.4508 | 704635.2 | -715472.9602 | -34.956 | -7.28e-10
8th Floor | WY3 (-ve) | Combination | Max |  | Bottom | 58719.6 | 836.2688 | 1115.025 | 20070.4508 | 704635.2 | -693797.4398 | 34.956 | -6.667e-10
8th Floor | WY3 (-ve) | Combination | Min |  | Bottom | 58719.6 | -1115.025 | 0 | -4519.8655 | 690184.853 | -719085.547 | -26.217 | -34.956
8th Floor | E1 (EX + ecc.) + ve | Combination |  |  | Bottom | 107978.424 | -6755.2833 | 0 | 89169.7392 | 1295741.088 | -1400940 | 170.994 | -3.164e-09
8th Floor | E1 (EX + ecc.) - ve | Combination |  |  | Bottom | 107978.424 | 6755.2833 | 0 | -89169.7392 | 1295741.088 | -1190542 | -170.994 | 3.396e-09
8th Floor | E1 (EX - ecc.) + ve | Combination |  |  | Bottom | 107978.424 | -6755.2833 | 0 | 72957.0593 | 1295741.088 | -1400940 | 170.994 | -6.447e-09
8th Floor | E1 (EX - ecc.) - ve | Combination |  |  | Bottom | 107978.424 | 6755.2833 | 0 | -72957.0593 | 1295741.088 | -1190542 | -170.994 | 6.679e-09
8th Floor | E1 (EY + ecc.) + ve | Combination |  |  | Bottom | 107978.424 | 0 | -6755.2833 | -89169.7392 | 1400940.1151 | -1295741 | -3.36e-09 | 170.994
8th Floor | E1 (EY + ecc.) - ve | Combination |  |  | Bottom | 107978.424 | 0 | 6755.2833 | 89169.7392 | 1190542.0609 | -1295741 | 3.595e-09 | -170.994
8th Floor | E1 (EY - ecc.) + ve | Combination |  |  | Bottom | 107978.424 | 0 | -6755.2833 | -72957.0594 | 1400940.1151 | -1295741 | -6.248e-09 | 170.994
8th Floor | E1 (EY - ecc.) - ve | Combination |  |  | Bottom | 107978.424 | 0 | 6755.2833 | 72957.0594 | 1190542.0609 | -1295741 | 6.484e-09 | -170.994
8th Floor | E2 (EX + ecc.) + ve | Combination |  |  | Bottom | 49193.976 | -6755.2833 | 0 | 89169.7392 | 590327.712 | -695526.7391 | 170.994 | -3.864e-09
8th Floor | E2 (EX + ecc.) - ve | Combination |  |  | Bottom | 49193.976 | 6755.2833 | 0 | -89169.7392 | 590327.712 | -485128.6849 | -170.994 | 2.696e-09
8th Floor | E2 (EX - ecc.) + ve | Combination |  |  | Bottom | 49193.976 | -6755.2833 | 0 | 72957.0593 | 590327.712 | -695526.7391 | 170.994 | -7.147e-09
8th Floor | E2 (EX - ecc.) - ve | Combination |  |  | Bottom | 49193.976 | 6755.2833 | 0 | -72957.0593 | 590327.712 | -485128.6849 | -170.994 | 5.979e-09
8th Floor | E2 (EY + ecc.) + ve | Combination |  |  | Bottom | 49193.976 | 0 | -6755.2833 | -89169.7392 | 695526.7391 | -590327.712 | -4.061e-09 | 170.994
8th Floor | E2 (EY + ecc.) - ve | Combination |  |  | Bottom | 49193.976 | 0 | 6755.2833 | 89169.7392 | 485128.6849 | -590327.712 | 2.894e-09 | -170.994
8th Floor | E2 (EY - ecc.) + ve | Combination |  |  | Bottom | 49193.976 | 0 | -6755.2833 | -72957.0594 | 695526.7391 | -590327.712 | -6.949e-09 | 170.994
8th Floor | E2 (EY - ecc.) - ve | Combination |  |  | Bottom | 49193.976 | 0 | 6755.2833 | 72957.0594 | 485128.6849 | -590327.712 | 5.782e-09 | -170.994
7th Floor | Modal-Eigen | LinModEigen | Mode | 1 | Bottom | 0 | 0.0898 | -0.3387 | -5.1418 | 5.3727 | 1.4242 | -0.002 | 0.008
7th Floor | Modal-Eigen | LinModEigen | Mode | 2 | Bottom | 0 | -0.3387 | -0.0898 | 2.987 | 1.4242 | -5.3727 | 0.008 | 0.002
7th Floor | Modal-Eigen | LinModEigen | Mode | 3 | Bottom | 0 | 0 | 0 | 4.7124 | 0 | 0 | 2.586e-12 | -2.928e-12
7th Floor | Modal-Eigen | LinModEigen | Mode | 4 | Bottom | 0 | 0.0898 | -0.294 | -4.605 | 23.9391 | 7.3093 | 0.003 | -0.011
7th Floor | Modal-Eigen | LinModEigen | Mode | 5 | Bottom | 0 | 0.294 | 0.0898 | -2.4507 | -7.3093 | 23.9391 | 0.011 | 0.003
7th Floor | Modal-Eigen | LinModEigen | Mode | 6 | Bottom | 0 | 0 | 0 | 4.9487 | 0 | 0 | -4.159e-12 | 4.219e-12
7th Floor | Modal-Eigen | LinModEigen | Mode | 7 | Bottom | 0 | -0.7974 | 2.6073 | 40.8558 | 7.698 | 2.3542 | 0.001 | -0.002
7th Floor | Modal-Eigen | LinModEigen | Mode | 8 | Bottom | 0 | 2.6073 | 0.7974 | -21.7192 | 2.3542 | -7.698 | -0.002 | -0.001
7th Floor | Modal-Eigen | LinModEigen | Mode | 9 | Bottom | 0 | 0 | 0 | -34.3925 | 0 | 0 | 0 | 0
7th Floor | Modal-Eigen | LinModEigen | Mode | 10 | Bottom | 0 | -1.9039 | 0.284 | 26.2548 | -0.2249 | -1.5076 | 0.012 | -0.002
7th Floor | Modal-Eigen | LinModEigen | Mode | 11 | Bottom | 0 | -0.284 | -1.9039 | -19.4398 | 1.5076 | -0.2249 | 0.002 | 0.012
7th Floor | Modal-Eigen | LinModEigen | Mode | 12 | Bottom | 0 | 0 | 0 | -20.5943 | 0 | 0 | -5.408e-12 | 5.421e-12
7th Floor | DL | LinStatic |  |  | Bottom | 32860.8 | 0 | 0 | 0 | 394329.6 | -394329.6 | -9.268e-10 | -9.272e-10
7th Floor | SW | LinStatic |  |  | Bottom | 40743 | 0 | 0 | 0 | 488916 | -488916 | 2.608e-10 | 2.603e-10
7th Floor | LL | LinStatic |  |  | Bottom | 23040 | 0 | 0 | 0 | 276480 | -276480 | 9.894e-10 | 9.891e-10
7th Floor | LR | LinStatic |  |  | Bottom | 576 | 0 | 0 | 0 | 6912 | -6912 | 0 | 0
7th Floor | WX | LinStatic | Step By Step | 1 | Bottom | 0 | -1255.4586 | 0 | 15065.5032 | -5.944e-07 | -18216.7228 | 31.19 | -8.353e-10
7th Floor | WX | LinStatic | Step By Step | 2 | Bottom | 0 | 0 | -1255.4586 | -15065.5032 | 18216.7228 | 5.952e-07 | -8.353e-10 | 31.19
7th Floor | WX | LinStatic | Step By Step | 3 | Bottom | 0 | -941.5939 | 0 | 7909.3892 | 0 | -13662.5421 | 23.392 | -1.283e-09
7th Floor | WX | LinStatic | Step By Step | 4 | Bottom | 0 | -941.5939 | 0 | 14688.8656 | 0 | -13662.5421 | 23.392 | 2.989e-11
7th Floor | WX | LinStatic | Step By Step | 5 | Bottom | 0 | 0 | -941.5939 | -14688.8656 | 13662.5421 | 0 | -4.587e-11 | 23.392
7th Floor | WX | LinStatic | Step By Step | 6 | Bottom | 0 | 0 | -941.5939 | -7909.3892 | 13662.5421 | 0 | -1.207e-09 | 23.392
7th Floor | WX | LinStatic | Step By Step | 7 | Bottom | 0 | -941.5939 | 941.5939 | 22598.2548 | -13662.5421 | -13662.5421 | 23.392 | -23.392
7th Floor | WX | LinStatic | Step By Step | 8 | Bottom | 0 | -941.5939 | -941.5939 | -1.105e-06 | 13662.5421 | -13662.5421 | 23.392 | 23.392
7th Floor | WX | LinStatic | Step By Step | 9 | Bottom | 0 | -706.8232 | 706.8232 | 11874.6296 | -10256.0149 | -10256.0149 | 17.56 | -17.56
7th Floor | WX | LinStatic | Step By Step | 10 | Bottom | 0 | -706.8232 | 706.8232 | 22052.8836 | -10256.0149 | -10256.0149 | 17.56 | -17.56
7th Floor | WX | LinStatic | Step By Step | 11 | Bottom | 0 | -706.8232 | -706.8232 | -5089.127 | 10256.0149 | -10256.0149 | 17.56 | 17.56
7th Floor | WX | LinStatic | Step By Step | 12 | Bottom | 0 | -706.8232 | -706.8232 | 5089.127 | 10256.0149 | -10256.0149 | 17.56 | 17.56
7th Floor | WY | LinStatic | Step By Step | 1 | Bottom | 0 | 0 | -1255.4586 | -15065.5032 | 18216.7228 | 5.952e-07 | -8.353e-10 | 31.19
7th Floor | WY | LinStatic | Step By Step | 2 | Bottom | 0 | 1255.4586 | 0 | -15065.5032 | 5.944e-07 | 18216.7228 | -31.19 | 8.353e-10
7th Floor | WY | LinStatic | Step By Step | 3 | Bottom | 0 | 0 | -941.5939 | -14688.8656 | 13662.5421 | 0 | -4.587e-11 | 23.392
7th Floor | WY | LinStatic | Step By Step | 4 | Bottom | 0 | 0 | -941.5939 | -7909.3892 | 13662.5421 | 0 | -1.207e-09 | 23.392
7th Floor | WY | LinStatic | Step By Step | 5 | Bottom | 0 | 941.5939 | 0 | -14688.8656 | 0 | 13662.5421 | -23.392 | -2.989e-11
7th Floor | WY | LinStatic | Step By Step | 6 | Bottom | 0 | 941.5939 | 0 | -7909.3892 | 0 | 13662.5421 | -23.392 | 1.283e-09
7th Floor | WY | LinStatic | Step By Step | 7 | Bottom | 0 | -941.5939 | -941.5939 | -1.105e-06 | 13662.5421 | -13662.5421 | 23.392 | 23.392
7th Floor | WY | LinStatic | Step By Step | 8 | Bottom | 0 | 941.5939 | -941.5939 | -22598.2548 | 13662.5421 | 13662.5421 | -23.392 | 23.392
7th Floor | WY | LinStatic | Step By Step | 9 | Bottom | 0 | -706.8232 | -706.8232 | -5089.127 | 10256.0149 | -10256.0149 | 17.56 | 17.56
7th Floor | WY | LinStatic | Step By Step | 10 | Bottom | 0 | -706.8232 | -706.8232 | 5089.127 | 10256.0149 | -10256.0149 | 17.56 | 17.56
7th Floor | WY | LinStatic | Step By Step | 11 | Bottom | 0 | 706.8232 | -706.8232 | -22052.8836 | 10256.0149 | 10256.0149 | -17.56 | 17.56
7th Floor | WY | LinStatic | Step By Step | 12 | Bottom | 0 | 706.8232 | -706.8232 | -11874.6296 | 10256.0149 | 10256.0149 | -17.56 | 17.56
7th Floor | EX (+ ecc.) | LinStatic |  |  | Bottom | 0 | -5458.2789 | 0 | 72049.281 | -2.394e-06 | -97297.1651 | 114.223 | -2.232e-09
7th Floor | EX (- ecc.) | LinStatic |  |  | Bottom | 0 | -5458.2789 | 0 | 58949.4117 | -2.517e-06 | -97297.1651 | 114.223 | -4.409e-09
7th Floor | EY (+ ecc.) | LinStatic |  |  | Bottom | 0 | 0 | -5458.2789 | -72049.281 | 97297.1651 | 2.499e-06 | -2.365e-09 | 114.223
7th Floor | EY (- ecc.) | LinStatic |  |  | Bottom | 0 | 0 | -5458.2789 | -58949.4117 | 97297.1651 | 2.422e-06 | -4.276e-09 | 114.223
7th Floor | EX | LinStatic |  |  | Bottom | 0 | -5458.2789 | 0 | 65499.3463 | -2.455e-06 | -97297.1651 | 114.223 |  | 18.119 | -4.3% | -1136.9321 | 23.693 | 3.775 | -4.301%
7th Floor | EY | LinStatic |  |  | Bottom | 0 | 0 | -5458.2789 | -65499.3463 | 97297.1651 | 2.46e-06 |  | 114.223
7th Floor | DEX (+ ecc.) | LinStatic |  |  | Bottom | 0 | -1502.9016 | 0 | 19838.3011 | -6.595e-07 | -27098.0181 | 31.283 | -6.148e-10
7th Floor | DEX (- ecc.) | LinStatic |  |  | Bottom | 0 | -1502.9016 | 0 | 16231.3373 | -6.935e-07 | -27098.0181 | 31.283 | -1.212e-09
7th Floor | DEY (+ ecc.) | LinStatic |  |  | Bottom | 0 | 0 | -1628.1434 | -21491.4929 | 29356.1863 | 7.459e-07 | -7.057e-10 | 33.89
7th Floor | DEY (- ecc.) | LinStatic |  |  | Bottom | 0 | 0 | -1628.1434 | -17583.9487 | 29356.1863 | 7.229e-07 | -1.273e-09 | 33.89
7th Floor | UD | Combination |  |  | Bottom | 103045.32 | 0 | 0 | 0 | 1236543.84 | -1236544
7th Floor | UDL1 | Combination |  |  | Bottom | 142501.32 | 0 | 0 | 0 | 1710015.84 | -1710016
7th Floor | UDL2 | Combination |  |  | Bottom | 112286.16 | 0 | 0 | 0 | 1347433.92 | -1347434
7th Floor | WX1 (+ve) | Combination | Max |  | Bottom | 89246.16 | 0 | 470.797 | 11299.1274 | 1080062.2814 | -1070954 | 15.595 | 15.595
7th Floor | WX1 (+ve) | Combination | Min |  | Bottom | 89246.16 | -627.7293 | -627.7293 | -7532.7516 | 1064122.649 | -1080062 | -1.402e-09 | -11.696
7th Floor | WX1 (-ve) | Combination | Max |  | Bottom | 89246.16 | 627.7293 | 627.7293 | 7532.7516 | 1077785.191 | -1061846 | -1.952e-10 | 11.696
7th Floor | WX1 (-ve) | Combination | Min |  | Bottom | 89246.16 | 0 | -470.797 | -11299.1274 | 1061845.5586 | -1070954 | -15.595 | -15.595
7th Floor | WX2 (+ ve) | Combination | Max |  | Bottom | 111652.56 | 0 | 941.5939 | 22598.2548 | 1358047.4428 | -1339831 | 31.19 | 31.19
7th Floor | WX2 (+ ve) | Combination | Min |  | Bottom | 111652.56 | -1255.4586 | -1255.4586 | -15065.5032 | 1326168.1779 | -1358047 | -1.017e-09 | -23.392
7th Floor | WX2 (-ve) | Combination | Max |  | Bottom | 111652.56 | 1255.4586 | 1255.4586 | 15065.5032 | 1353493.2621 | -1321614 | 1.397e-09 | 23.392
7th Floor | WX2 (-ve) | Combination | Min |  | Bottom | 111652.56 | 0 | -941.5939 | -22598.2548 | 1321613.9972 | -1339831 | -31.19 | -31.19
7th Floor | WY1 (+ ve) | Combination | Max |  | Bottom | 89246.16 | 627.7293 | 0 | 2544.5635 | 1080062.2814 | -1061846 | 11.696 | 15.595
7th Floor | WY1 (+ ve) | Combination | Min |  | Bottom | 89246.16 | -470.797 | -627.7293 | -11299.1274 | 1070953.92 | -1077785 | -15.595 | -8.147e-10
7th Floor | WY1 (- ve) | Combination | Max |  | Bottom | 89246.16 | 470.797 | 627.7293 | 11299.1274 | 1070953.92 | -1064123 | 15.595 | -7.848e-10
7th Floor | WY1 (- ve) | Combination | Min |  | Bottom | 89246.16 | -627.7293 | 0 | -2544.5635 | 1061845.5586 | -1080062 | -11.696 | -15.595
7th Floor | WY2 (+ ve) | Combination | Max |  | Bottom | 111652.56 | 1255.4586 | 0 | 5089.127 | 1358047.4428 | -1321614 | 23.392 | 31.19
7th Floor | WY2 (+ ve) | Combination | Min |  | Bottom | 111652.56 | -941.5939 | -1255.4586 | -22598.2548 | 1339830.72 | -1353493 | -31.19 | 1.591e-10
7th Floor | WY2 (- ve) | Combination | Max |  | Bottom | 111652.56 | 941.5939 | 1255.4586 | 22598.2548 | 1339830.72 | -1326168 | 31.19 | 2.189e-10
7th Floor | WY2 (- ve) | Combination | Min |  | Bottom | 111652.56 | -1255.4586 | 0 | -5089.127 | 1321613.9972 | -1358047 | -23.392 | -31.19
7th Floor | WX3 (+ ve) | Combination | Max |  | Bottom | 66243.42 | 0 | 941.5939 | 22598.2548 | 813137.7628 | -794921.04 | 31.19 | 31.19
7th Floor | WX3 (+ ve) | Combination | Min |  | Bottom | 66243.42 | -1255.4586 | -1255.4586 | -15065.5032 | 781258.4979 | -813137.7628 | -1.807e-09 | -23.392
7th Floor | WX3 (- ve) | Combination | Max |  | Bottom | 66243.42 | 1255.4586 | 1255.4586 | 15065.5032 | 808583.5821 | -776704.3172 | 6.077e-10 | 23.392
7th Floor | WX3 (- ve) | Combination | Min |  | Bottom | 66243.42 | 0 | -941.5939 | -22598.2548 | 776704.3172 | -794921.04 | -31.19 | -31.19
7th Floor | WY3 (+ ve) | Combination | Max |  | Bottom | 66243.42 | 1255.4586 | 0 | 5089.127 | 813137.7628 | -776704.3172 | 23.392 | 31.19
7th Floor | WY3 (+ ve) | Combination | Min |  | Bottom | 66243.42 | -941.5939 | -1255.4586 | -22598.2548 | 794921.04 | -808583.5821 | -31.19 | -6.301e-10
7th Floor | WY3 (-ve) | Combination | Max |  | Bottom | 66243.42 | 941.5939 | 1255.4586 | 22598.2548 | 794921.04 | -781258.4979 | 31.19 | -5.703e-10
7th Floor | WY3 (-ve) | Combination | Min |  | Bottom | 66243.42 | -1255.4586 | 0 | -5089.127 | 776704.3172 | -813137.7628 | -23.392 | -31.19
7th Floor | E1 (EX + ecc.) + ve | Combination |  |  | Bottom | 122110.7148 | -7095.7625 | 0 | 93664.0652 | 1465328.5776 | -1591815 | 148.49 | -2.81e-09
7th Floor | E1 (EX + ecc.) - ve | Combination |  |  | Bottom | 122110.7148 | 7095.7625 | 0 | -93664.0652 | 1465328.5776 | -1338842 | -148.49 | 2.993e-09
7th Floor | E1 (EX - ecc.) + ve | Combination |  |  | Bottom | 122110.7148 | -7095.7625 | 0 | 76634.2352 | 1465328.5776 | -1591815 | 148.49 | -5.641e-09
7th Floor | E1 (EX - ecc.) - ve | Combination |  |  | Bottom | 122110.7148 | 7095.7625 | 0 | -76634.2352 | 1465328.5776 | -1338842 | -148.49 | 5.824e-09
7th Floor | E1 (EY + ecc.) + ve | Combination |  |  | Bottom | 122110.7148 | 0 | -7095.7625 | -93664.0652 | 1591814.8922 | -1465329 | -2.981e-09 | 148.49
7th Floor | E1 (EY + ecc.) - ve | Combination |  |  | Bottom | 122110.7148 | 0 | 7095.7625 | 93664.0652 | 1338842.263 | -1465329 | 3.167e-09 | -148.49
7th Floor | E1 (EY - ecc.) + ve | Combination |  |  | Bottom | 122110.7148 | 0 | -7095.7625 | -76634.2352 | 1591814.8922 | -1465329 | -5.466e-09 | 148.49
7th Floor | E1 (EY - ecc.) - ve | Combination |  |  | Bottom | 122110.7148 | 0 | 7095.7625 | 76634.2352 | 1338842.263 | -1465329 | 5.652e-09 | -148.49
7th Floor | E2 (EX + ecc.) + ve | Combination |  |  | Bottom | 55497.2652 | -7095.7625 | 0 | 93664.0652 | 665967.1824 | -792453.497 | 148.49 | -3.404e-09
7th Floor | E2 (EX + ecc.) - ve | Combination |  |  | Bottom | 55497.2652 | 7095.7625 | 0 | -93664.0652 | 665967.1824 | -539480.8678 | -148.49 | 2.398e-09
7th Floor | E2 (EX - ecc.) + ve | Combination |  |  | Bottom | 55497.2652 | -7095.7625 | 0 | 76634.2352 | 665967.1824 | -792453.497 | 148.49 | -6.235e-09
7th Floor | E2 (EX - ecc.) - ve | Combination |  |  | Bottom | 55497.2652 | 7095.7625 | 0 | -76634.2352 | 665967.1824 | -539480.8678 | -148.49 | 5.229e-09
7th Floor | E2 (EY + ecc.) + ve | Combination |  |  | Bottom | 55497.2652 | 0 | -7095.7625 | -93664.0652 | 792453.497 | -665967.1824 | -3.576e-09 | 148.49
7th Floor | E2 (EY + ecc.) - ve | Combination |  |  | Bottom | 55497.2652 | 0 | 7095.7625 | 93664.0652 | 539480.8678 | -665967.1824 | 2.572e-09 | -148.49
7th Floor | E2 (EY - ecc.) + ve | Combination |  |  | Bottom | 55497.2652 | 0 | -7095.7625 | -76634.2352 | 792453.497 | -665967.1824 | -6.061e-09 | 148.49
7th Floor | E2 (EY - ecc.) - ve | Combination |  |  | Bottom | 55497.2652 | 0 | 7095.7625 | 76634.2352 | 539480.8678 | -665967.1824 | 5.057e-09 | -148.49
6th Floor | Modal-Eigen | LinModEigen | Mode | 1 | Bottom | 0 | 0.096 | -0.362 | -5.4961 | 6.4588 | 1.7121 | -0.002 | 0.006
6th Floor | Modal-Eigen | LinModEigen | Mode | 2 | Bottom | 0 | -0.362 | -0.096 | 3.1928 | 1.7121 | -6.4588 | 0.006 | 0.002
6th Floor | Modal-Eigen | LinModEigen | Mode | 3 | Bottom | 0 | 0 | 0 | 5.046 | 0 | 0 | 2.208e-12 | -2.499e-12
6th Floor | Modal-Eigen | LinModEigen | Mode | 4 | Bottom | 0 | -0.0419 | 0.1373 | 2.15 | 23.5273 | 7.1835 | 0.004 | -0.012
6th Floor | Modal-Eigen | LinModEigen | Mode | 5 | Bottom | 0 | -0.1373 | -0.0419 | 1.1442 | -7.1835 | 23.5273 | 0.012 | 0.004
6th Floor | Modal-Eigen | LinModEigen | Mode | 6 | Bottom | 0 | 0 | 0 | -0.9586 | 0 | 0 | -4.539e-12 | 4.595e-12
6th Floor | Modal-Eigen | LinModEigen | Mode | 7 | Bottom | 0 | -0.6424 | 2.1005 | 32.9146 | 1.3965 | 0.4271 | -0.001 | 0.004
6th Floor | Modal-Eigen | LinModEigen | Mode | 8 | Bottom | 0 | 2.1005 | 0.6424 | -17.4976 | 0.4271 | -1.3965 | 0.004 | 0.001
6th Floor | Modal-Eigen | LinModEigen | Mode | 9 | Bottom | 0 | 0 | 0 | -28.6134 | 0 | 0 | 1.707e-12 | -1.713e-12
6th Floor | Modal-Eigen | LinModEigen | Mode | 10 | Bottom | 0 | -4.1998 | 0.6264 | 57.9135 | -2.1039 | -14.1069 | 0.008 | -0.001
6th Floor | Modal-Eigen | LinModEigen | Mode | 11 | Bottom | 0 | -0.6264 | -4.1998 | -42.8808 | 14.1069 | -2.1039 | 0.001 | 0.008
6th Floor | Modal-Eigen | LinModEigen | Mode | 12 | Bottom | 0 | 0 | 0 | -50.3265 | 0 | 0 | -3.887e-12 | 3.902e-12
6th Floor | DL | LinStatic |  |  | Bottom | 36693.6 | 0 | 0 | 0 | 440323.2 | -440323.2 | -7.717e-10 | -7.719e-10
6th Floor | SW | LinStatic |  |  | Bottom | 45270 | 0 | 0 | 0 | 543240 | -543240 | 2.145e-10 | 2.141e-10
6th Floor | LL | LinStatic |  |  | Bottom | 25920 | 0 | 0 | 0 | 311040 | -311040 | 8.203e-10 | 8.2e-10
6th Floor | LR | LinStatic |  |  | Bottom | 576 | 0 | 0 | 0 | 6912 | -6912 | 0 | 0
6th Floor | WX | LinStatic | Step By Step | 1 | Bottom | 0 | -1393.2979 | 0 | 16719.5753 | -7.145e-07 | -22396.6166 | 26.986 | -7.113e-10
6th Floor | WX | LinStatic | Step By Step | 2 | Bottom | 0 | 0 | -1393.2979 | -16719.5753 | 22396.6166 | 7.159e-07 | -7.113e-10 | 26.986
6th Floor | WX | LinStatic | Step By Step | 3 | Bottom | 0 | -1044.9735 | 0 | 8777.777 | -5.757e-07 | -16797.4625 | 20.24 | -1.093e-09
6th Floor | WX | LinStatic | Step By Step | 4 | Bottom | 0 | -1044.9735 | 0 | 16301.5859 | 0 | -16797.4625 | 20.24 | 2.636e-11
6th Floor | WX | LinStatic | Step By Step | 5 | Bottom | 0 | 0 | -1044.9735 | -16301.5859 | 16797.4625 | 5.633e-07 | -3.781e-11 | 20.24
6th Floor | WX | LinStatic | Step By Step | 6 | Bottom | 0 | 0 | -1044.9735 | -8777.777 | 16797.4625 | 5.106e-07 | -1.029e-09 | 20.24
6th Floor | WX | LinStatic | Step By Step | 7 | Bottom | 0 | -1044.9735 | 1044.9735 | 25079.363 | -16797.4625 | -16797.4625 | 20.24 | -20.24
6th Floor | WX | LinStatic | Step By Step | 8 | Bottom | 0 | -1044.9735 | -1044.9735 | -1.209e-06 | 16797.4625 | -16797.4625 | 20.24 | 20.24
6th Floor | WX | LinStatic | Step By Step | 9 | Bottom | 0 | -784.4267 | 784.4267 | 13178.3693 | -12609.2952 | -12609.2952 | 15.193 | -15.193
6th Floor | WX | LinStatic | Step By Step | 10 | Bottom | 0 | -784.4267 | 784.4267 | 24474.1143 | -12609.2952 | -12609.2952 | 15.193 | -15.193
6th Floor | WX | LinStatic | Step By Step | 11 | Bottom | 0 | -784.4267 | -784.4267 | -5647.8725 | 12609.2952 | -12609.2952 | 15.193 | 15.193
6th Floor | WX | LinStatic | Step By Step | 12 | Bottom | 0 | -784.4267 | -784.4267 | 5647.8725 | 12609.2952 | -12609.2952 | 15.193 | 15.193
6th Floor | WY | LinStatic | Step By Step | 1 | Bottom | 0 | 0 | -1393.2979 | -16719.5753 | 22396.6166 | 7.159e-07 | -7.113e-10 | 26.986
6th Floor | WY | LinStatic | Step By Step | 2 | Bottom | 0 | 1393.2979 | 0 | -16719.5753 | 7.144e-07 | 22396.6166 | -26.986 | 7.113e-10
6th Floor | WY | LinStatic | Step By Step | 3 | Bottom | 0 | 0 | -1044.9735 | -16301.5859 | 16797.4625 | 5.633e-07 | -3.781e-11 | 20.24
6th Floor | WY | LinStatic | Step By Step | 4 | Bottom | 0 | 0 | -1044.9735 | -8777.777 | 16797.4625 | 5.106e-07 | -1.029e-09 | 20.24
6th Floor | WY | LinStatic | Step By Step | 5 | Bottom | 0 | 1044.9735 | 0 | -16301.5859 | 0 | 16797.4625 | -20.24 | -2.636e-11
6th Floor | WY | LinStatic | Step By Step | 6 | Bottom | 0 | 1044.9735 | 0 | -8777.777 | 5.757e-07 | 16797.4625 | -20.24 | 1.093e-09
6th Floor | WY | LinStatic | Step By Step | 7 | Bottom | 0 | -1044.9735 | -1044.9735 | -1.209e-06 | 16797.4625 | -16797.4625 | 20.24 | 20.24
6th Floor | WY | LinStatic | Step By Step | 8 | Bottom | 0 | 1044.9735 | -1044.9735 | -25079.363 | 16797.4625 | 16797.4625 | -20.24 | 20.24
6th Floor | WY | LinStatic | Step By Step | 9 | Bottom | 0 | -784.4267 | -784.4267 | -5647.8725 | 12609.2952 | -12609.2952 | 15.193 | 15.193
6th Floor | WY | LinStatic | Step By Step | 10 | Bottom | 0 | -784.4267 | -784.4267 | 5647.8725 | 12609.2952 | -12609.2952 | 15.193 | 15.193
6th Floor | WY | LinStatic | Step By Step | 11 | Bottom | 0 | 784.4267 | -784.4267 | -24474.1143 | 12609.2952 | 12609.2952 | -15.193 | 15.193
6th Floor | WY | LinStatic | Step By Step | 12 | Bottom | 0 | 784.4267 | -784.4267 | -13178.3693 | 12609.2952 | 12609.2952 | -15.193 | 15.193
6th Floor | EX (+ ecc.) | LinStatic |  |  | Bottom | 0 | -5654.7966 | 0 | 74643.3157 | -2.863e-06 | -114261.555 | 96.104 | -1.914e-09
6th Floor | EX (- ecc.) | LinStatic |  |  | Bottom | 0 | -5654.7966 | 0 | 61071.8038 | -3.009e-06 | -114261.555 | 96.104 | -3.726e-09
6th Floor | EY (+ ecc.) | LinStatic |  |  | Bottom | 0 | 0 | -5654.7966 | -74643.3158 | 114261.555 | 2.992e-06 | -2.026e-09 | 96.104
6th Floor | EY (- ecc.) | LinStatic |  |  | Bottom | 0 | 0 | -5654.7966 | -61071.8038 | 114261.555 | 2.897e-06 | -3.613e-09 | 96.104
6th Floor | EX | LinStatic |  |  | Bottom | 0 | -5654.7966 | 0 | 67857.5598 | -2.936e-06 | -114261.555 | 96.104 |  | 18.662 | -4.773% | -1175.0863 | 19.918 | 3.879 | -4.775%
6th Floor | EY | LinStatic |  |  | Bottom | 0 | 0 | -5654.7966 | -67857.5598 | 114261.555 | 2.944e-06 |  | 96.104
6th Floor | DEX (+ ecc.) | LinStatic |  |  | Bottom | 0 | -1552.2801 | 0 | 20490.0971 | -7.887e-07 | -31754.8583 | 26.293 | -5.274e-10
6th Floor | DEX (- ecc.) | LinStatic |  |  | Bottom | 0 | -1552.2801 | 0 | 16764.6249 | -8.289e-07 | -31754.8583 | 26.293 | -1.024e-09
6th Floor | DEY (+ ecc.) | LinStatic |  |  | Bottom | 0 | 0 | -1681.6368 | -22197.6051 | 34401.0965 | 8.928e-07 | -6.048e-10 | 28.484
6th Floor | DEY (- ecc.) | LinStatic |  |  | Bottom | 0 | 0 | -1681.6368 | -18161.6769 | 34401.0965 | 8.645e-07 | -1.075e-09 | 28.484
6th Floor | UD | Combination |  |  | Bottom | 114749.04 | 0 | 0 | 0 | 1376988.48 | -1376988
6th Floor | UDL1 | Combination |  |  | Bottom | 159101.04 | 0 | 0 | 0 | 1909212.48 | -1909212
6th Floor | UDL2 | Combination |  |  | Bottom | 125197.92 | 0 | 0 | 0 | 1502375.04 | -1502375
6th Floor | WX1 (+ve) | Combination | Max |  | Bottom | 99277.92 | 0 | 522.4867 | 12539.6815 | 1202533.3483 | -1191335 | 13.493 | 13.493
6th Floor | WX1 (+ve) | Combination | Min |  | Bottom | 99277.92 | -696.649 | -696.649 | -8359.7877 | 1182936.3088 | -1202533 | -1.183e-09 | -10.12
6th Floor | WX1 (-ve) | Combination | Max |  | Bottom | 99277.92 | 696.649 | 696.649 | 8359.7877 | 1199733.7712 | -1180137 | -1.536e-10 | 10.12
6th Floor | WX1 (-ve) | Combination | Min |  | Bottom | 99277.92 | 0 | -522.4867 | -12539.6815 | 1180136.7317 | -1191335 | -13.493 | -13.493
6th Floor | WX2 (+ ve) | Combination | Max |  | Bottom | 124564.32 | 0 | 1044.9735 | 25079.363 | 1517168.4566 | -1494772 | 26.986 | 26.986
6th Floor | WX2 (+ ve) | Combination | Min |  | Bottom | 124564.32 | -1393.2979 | -1393.2979 | -16719.5753 | 1477974.3775 | -1517168 | -8.774e-10 | -20.24
6th Floor | WX2 (-ve) | Combination | Max |  | Bottom | 124564.32 | 1393.2979 | 1393.2979 | 16719.5753 | 1511569.3025 | -1472375 | 1.181e-09 | 20.24
6th Floor | WX2 (-ve) | Combination | Min |  | Bottom | 124564.32 | 0 | -1044.9735 | -25079.363 | 1472375.2234 | -1494772 | -26.986 | -26.986
6th Floor | WY1 (+ ve) | Combination | Max |  | Bottom | 99277.92 | 696.649 | 0 | 2823.9363 | 1202533.3483 | -1180137 | 10.12 | 13.493
6th Floor | WY1 (+ ve) | Combination | Min |  | Bottom | 99277.92 | -522.4867 | -696.649 | -12539.6815 | 1191335.04 | -1199734 | -13.493 | -6.822e-10
6th Floor | WY1 (- ve) | Combination | Max |  | Bottom | 99277.92 | 522.4867 | 696.649 | 12539.6815 | 1191335.04 | -1182936 | 13.493 | -6.558e-10
6th Floor | WY1 (- ve) | Combination | Min |  | Bottom | 99277.92 | -696.649 | 0 | -2823.9363 | 1180136.7317 | -1202533 | -10.12 | -13.493
6th Floor | WY2 (+ ve) | Combination | Max |  | Bottom | 124564.32 | 1393.2979 | 0 | 5647.8725 | 1517168.4566 | -1472375 | 20.24 | 26.986
6th Floor | WY2 (+ ve) | Combination | Min |  | Bottom | 124564.32 | -1044.9735 | -1393.2979 | -25079.363 | 1494771.84 | -1511569 | -26.986 | 1.244e-10
6th Floor | WY2 (- ve) | Combination | Max |  | Bottom | 124564.32 | 1044.9735 | 1393.2979 | 25079.363 | 1494771.84 | -1477974 | 26.986 | 1.771e-10
6th Floor | WY2 (- ve) | Combination | Min |  | Bottom | 124564.32 | -1393.2979 | 0 | -5647.8725 | 1472375.2234 | -1517168 | -20.24 | -26.986
6th Floor | WX3 (+ ve) | Combination | Max |  | Bottom | 73767.24 | 0 | 1044.9735 | 25079.363 | 907603.4966 | -885206.88 | 26.986 | 26.986
6th Floor | WX3 (+ ve) | Combination | Min |  | Bottom | 73767.24 | -1393.2979 | -1393.2979 | -16719.5753 | 868409.4175 | -907603.4966 | -1.531e-09 | -20.24
6th Floor | WX3 (- ve) | Combination | Max |  | Bottom | 73767.24 | 1393.2979 | 1393.2979 | 16719.5753 | 902004.3425 | -862810.2634 | 5.277e-10 | 20.24
6th Floor | WX3 (- ve) | Combination | Min |  | Bottom | 73767.24 | 0 | -1044.9735 | -25079.363 | 862810.2634 | -885206.88 | -26.986 | -26.986
6th Floor | WY3 (+ ve) | Combination | Max |  | Bottom | 73767.24 | 1393.2979 | 0 | 5647.8725 | 907603.4966 | -862810.2634 | 20.24 | 26.986
6th Floor | WY3 (+ ve) | Combination | Min |  | Bottom | 73767.24 | -1044.9735 | -1393.2979 | -25079.363 | 885206.88 | -902004.3425 | -26.986 | -5.284e-10
6th Floor | WY3 (-ve) | Combination | Max |  | Bottom | 73767.24 | 1044.9735 | 1393.2979 | 25079.363 | 885206.88 | -868409.4175 | 26.986 | -4.757e-10
6th Floor | WY3 (-ve) | Combination | Min |  | Bottom | 73767.24 | -1393.2979 | 0 | -5647.8725 | 862810.2634 | -907603.4966 | -20.24 | -26.986
6th Floor | E1 (EX + ecc.) + ve | Combination |  |  | Bottom | 136243.0056 | -7351.2356 | 0 | 97036.3105 | 1634916.0672 | -1783456 | 124.935 | -2.419e-09
6th Floor | E1 (EX + ecc.) - ve | Combination |  |  | Bottom | 136243.0056 | 7351.2356 | 0 | -97036.3105 | 1634916.0672 | -1486376 | -124.935 | 2.557e-09
6th Floor | E1 (EX - ecc.) + ve | Combination |  |  | Bottom | 136243.0056 | -7351.2356 | 0 | 79393.3449 | 1634916.0672 | -1783456 | 124.935 | -4.775e-09
6th Floor | E1 (EX - ecc.) - ve | Combination |  |  | Bottom | 136243.0056 | 7351.2356 | 0 | -79393.3449 | 1634916.0672 | -1486376 | -124.935 | 4.913e-09
6th Floor | E1 (EY + ecc.) + ve | Combination |  |  | Bottom | 136243.0056 | 0 | -7351.2356 | -97036.3105 | 1783456.0888 | -1634916 | -2.564e-09 | 124.935
6th Floor | E1 (EY + ecc.) - ve | Combination |  |  | Bottom | 136243.0056 | 0 | 7351.2356 | 97036.3105 | 1486376.0456 | -1634916 | 2.704e-09 | -124.935
6th Floor | E1 (EY - ecc.) + ve | Combination |  |  | Bottom | 136243.0056 | 0 | -7351.2356 | -79393.3449 | 1783456.0888 | -1634916 | -4.627e-09 | 124.935
6th Floor | E1 (EY - ecc.) - ve | Combination |  |  | Bottom | 136243.0056 | 0 | 7351.2356 | 79393.3449 | 1486376.0456 | -1634916 | 4.768e-09 | -124.935
6th Floor | E2 (EX + ecc.) + ve | Combination |  |  | Bottom | 61800.5544 | -7351.2356 | 0 | 97036.3105 | 741606.6528 | -890146.6744 | 124.935 | -2.908e-09
6th Floor | E2 (EX + ecc.) - ve | Combination |  |  | Bottom | 61800.5544 | 7351.2356 | 0 | -97036.3105 | 741606.6528 | -593066.6312 | -124.935 | 2.067e-09
6th Floor | E2 (EX - ecc.) + ve | Combination |  |  | Bottom | 61800.5544 | -7351.2356 | 0 | 79393.3449 | 741606.6528 | -890146.6744 | 124.935 | -5.264e-09
6th Floor | E2 (EX - ecc.) - ve | Combination |  |  | Bottom | 61800.5544 | 7351.2356 | 0 | -79393.3449 | 741606.6528 | -593066.6312 | -124.935 | 4.423e-09
6th Floor | E2 (EY + ecc.) + ve | Combination |  |  | Bottom | 61800.5544 | 0 | -7351.2356 | -97036.3105 | 890146.6744 | -741606.6528 | -3.054e-09 | 124.935
6th Floor | E2 (EY + ecc.) - ve | Combination |  |  | Bottom | 61800.5544 | 0 | 7351.2356 | 97036.3105 | 593066.6312 | -741606.6528 | 2.214e-09 | -124.935
6th Floor | E2 (EY - ecc.) + ve | Combination |  |  | Bottom | 61800.5544 | 0 | -7351.2356 | -79393.3449 | 890146.6744 | -741606.6528 | -5.118e-09 | 124.935
6th Floor | E2 (EY - ecc.) - ve | Combination |  |  | Bottom | 61800.5544 | 0 | 7351.2356 | 79393.3449 | 593066.6312 | -741606.6528 | 4.277e-09 | -124.935
5thFloor | Modal-Eigen | LinModEigen | Mode | 1 | Bottom | 0 | 0.101 | -0.381 | -5.7843 | 7.6019 | 2.0151 | -0.001 | 0.005
5thFloor | Modal-Eigen | LinModEigen | Mode | 2 | Bottom | 0 | -0.381 | -0.101 | 3.3602 | 2.0151 | -7.6019 | 0.005 | 0.001
5thFloor | Modal-Eigen | LinModEigen | Mode | 3 | Bottom | 0 | 0 | 0 | 5.3198 | 0 | 0 | 1.806e-12 | -2.043e-12
5thFloor | Modal-Eigen | LinModEigen | Mode | 4 | Bottom | 0 | -0.17 | 0.5569 | 8.7231 | 21.8566 | 6.6734 | 0.004 | -0.012
5thFloor | Modal-Eigen | LinModEigen | Mode | 5 | Bottom | 0 | -0.5569 | -0.17 | 4.6423 | -6.6734 | 21.8566 | 0.012 | 0.004
5thFloor | Modal-Eigen | LinModEigen | Mode | 6 | Bottom | 0 | 0 | 0 | -6.7757 | 0 | 0 | -4.464e-12 | 4.518e-12
5thFloor | Modal-Eigen | LinModEigen | Mode | 7 | Bottom | 0 | -0.3082 | 1.008 | 15.7944 | -1.6274 | -0.4977 | -0.003 | 0.009
5thFloor | Modal-Eigen | LinModEigen | Mode | 8 | Bottom | 0 | 1.008 | 0.3082 | -8.3964 | -0.4977 | 1.6274 | 0.009 | 0.003
5thFloor | Modal-Eigen | LinModEigen | Mode | 9 | Bottom | 0 | 0 | 0 | -14.8414 | 0 | 0 | 3.889e-12 | -3.908e-12
5thFloor | Modal-Eigen | LinModEigen | Mode | 10 | Bottom | 0 | -4.2939 | 0.6404 | 59.212 | -4.0252 | -26.9887 | 0.0003465 | -5.167e-05
5thFloor | Modal-Eigen | LinModEigen | Mode | 11 | Bottom | 0 | -0.6404 | -4.2939 | -43.8422 | 26.9887 | -4.0252 | 5.167e-05 | 0.0003465
5thFloor | Modal-Eigen | LinModEigen | Mode | 12 | Bottom | 0 | 0 | 0 | -53.6751 | 0 | 0 | 0 | 0
5thFloor | DL | LinStatic |  |  | Bottom | 40526.4 | 0 | 0 | 0 | 486316.8 | -486316.8 | -6.165e-10 | -6.167e-10
5thFloor | SW | LinStatic |  |  | Bottom | 49797 | 0 | 0 | 0 | 597564 | -597564 | 1.692e-10 | 1.689e-10
5thFloor | LL | LinStatic |  |  | Bottom | 28800 | 0 | 0 | 0 | 345600 | -345600 | 6.524e-10 | 6.522e-10
5thFloor | LR | LinStatic |  |  | Bottom | 576 | 0 | 0 | 0 | 6912 | -6912 | 0 | 0
5thFloor | WX | LinStatic | Step By Step | 1 | Bottom | 0 | -1528.1723 | 0 | 18338.0676 | -8.41e-07 | -26981.1335 | 22.371 | -5.795e-10
5thFloor | WX | LinStatic | Step By Step | 2 | Bottom | 0 | 0 | -1528.1723 | -18338.0676 | 26981.1335 | 8.431e-07 | -5.795e-10 | 22.371
5thFloor | WX | LinStatic | Step By Step | 3 | Bottom | 0 | -1146.1292 | 0 | 9627.4855 | -6.768e-07 | -20235.8501 | 16.778 | -8.892e-10
5thFloor | WX | LinStatic | Step By Step | 4 | Bottom | 0 | -1146.1292 | 0 | 17879.6159 | -5.847e-07 | -20235.8501 | 16.778 | 2.002e-11
5thFloor | WX | LinStatic | Step By Step | 5 | Bottom | 0 | 0 | -1146.1292 | -17879.6159 | 20235.8501 | 6.64e-07 | -3.197e-11 | 16.778
5thFloor | WX | LinStatic | Step By Step | 6 | Bottom | 0 | 0 | -1146.1292 | -9627.4855 | 20235.8501 | 6.007e-07 | -8.372e-10 | 16.778
5thFloor | WX | LinStatic | Step By Step | 7 | Bottom | 0 | -1146.1292 | 1146.1292 | 27507.1014 | -20235.8501 | -20235.8501 | 16.778 | -16.778
5thFloor | WX | LinStatic | Step By Step | 8 | Bottom | 0 | -1146.1292 | -1146.1292 | -1.269e-06 | 20235.8501 | -20235.8501 | 16.778 | 16.778
5thFloor | WX | LinStatic | Step By Step | 9 | Bottom | 0 | -860.361 | 860.361 | 14454.0649 | -15190.3782 | -15190.3782 | 12.595 | -12.595
5thFloor | WX | LinStatic | Step By Step | 10 | Bottom | 0 | -860.361 | 860.361 | 26843.2634 | -15190.3782 | -15190.3782 | 12.595 | -12.595
5thFloor | WX | LinStatic | Step By Step | 11 | Bottom | 0 | -860.361 | -860.361 | -6194.5992 | 15190.3782 | -15190.3782 | 12.595 | 12.595
5thFloor | WX | LinStatic | Step By Step | 12 | Bottom | 0 | -860.361 | -860.361 | 6194.5992 | 15190.3782 | -15190.3782 | 12.595 | 12.595
5thFloor | WY | LinStatic | Step By Step | 1 | Bottom | 0 | 0 | -1528.1723 | -18338.0676 | 26981.1335 | 8.431e-07 | -5.795e-10 | 22.371
5thFloor | WY | LinStatic | Step By Step | 2 | Bottom | 0 | 1528.1723 | 0 | -18338.0676 | 8.411e-07 | 26981.1335 | -22.371 | 5.795e-10
5thFloor | WY | LinStatic | Step By Step | 3 | Bottom | 0 | 0 | -1146.1292 | -17879.6159 | 20235.8501 | 6.64e-07 | -3.197e-11 | 16.778
5thFloor | WY | LinStatic | Step By Step | 4 | Bottom | 0 | 0 | -1146.1292 | -9627.4855 | 20235.8501 | 6.007e-07 | -8.372e-10 | 16.778
5thFloor | WY | LinStatic | Step By Step | 5 | Bottom | 0 | 1146.1292 | 0 | -17879.6159 | 5.847e-07 | 20235.8501 | -16.778 | -2.002e-11
5thFloor | WY | LinStatic | Step By Step | 6 | Bottom | 0 | 1146.1292 | 0 | -9627.4855 | 6.768e-07 | 20235.8501 | -16.778 | 8.892e-10
5thFloor | WY | LinStatic | Step By Step | 7 | Bottom | 0 | -1146.1292 | -1146.1292 | -1.269e-06 | 20235.8501 | -20235.8501 | 16.778 | 16.778
5thFloor | WY | LinStatic | Step By Step | 8 | Bottom | 0 | 1146.1292 | -1146.1292 | -27507.1014 | 20235.8501 | 20235.8501 | -16.778 | 16.778
5thFloor | WY | LinStatic | Step By Step | 9 | Bottom | 0 | -860.361 | -860.361 | -6194.5992 | 15190.3782 | -15190.3782 | 12.595 | 12.595
5thFloor | WY | LinStatic | Step By Step | 10 | Bottom | 0 | -860.361 | -860.361 | 6194.5992 | 15190.3782 | -15190.3782 | 12.595 | 12.595
5thFloor | WY | LinStatic | Step By Step | 11 | Bottom | 0 | 860.361 | -860.361 | -26843.2634 | 15190.3782 | 15190.3782 | -12.595 | 12.595
5thFloor | WY | LinStatic | Step By Step | 12 | Bottom | 0 | 860.361 | -860.361 | -14454.0649 | 15190.3782 | 15190.3782 | -12.595 | 12.595
5thFloor | EX (+ ecc.) | LinStatic |  |  | Bottom | 0 | -5794.7101 | 0 | 76490.1728 | -3.356e-06 | -131645.6852 | 77.442 | -1.573e-09
5thFloor | EX (- ecc.) | LinStatic |  |  | Bottom | 0 | -5794.7101 | 0 | 62582.8686 | -3.524e-06 | -131645.6852 | 77.442 | -3.009e-09
5thFloor | EY (+ ecc.) | LinStatic |  |  | Bottom | 0 | 0 | -5794.7101 | -76490.1728 | 131645.6852 | 3.507e-06 | -1.664e-09 | 77.442
5thFloor | EY (- ecc.) | LinStatic |  |  | Bottom | 0 | 0 | -5794.7101 | -62582.8686 | 131645.6852 | 3.394e-06 | -2.918e-09 | 77.442
5thFloor | EX | LinStatic |  |  | Bottom | 0 | -5794.7101 | 0 | 69536.5207 | -3.44e-06 | -131645.6852 | 77.442 |  | 18.901 | -5.21% | -1201.735 | 16.039 | 3.923 | -5.214%
5thFloor | EY | LinStatic |  |  | Bottom | 0 | 0 | -5794.7101 | -69536.5207 | 131645.6852 | 3.45e-06 |  | 77.442
5thFloor | DEX (+ ecc.) | LinStatic |  |  | Bottom | 0 | -1586.5707 | 0 | 20942.7331 | -9.243e-07 | -36514.5704 | 21.167 | -4.336e-10
5thFloor | DEX (- ecc.) | LinStatic |  |  | Bottom | 0 | -1586.5707 | 0 | 17134.9635 | -9.704e-07 | -36514.5704 | 21.167 | -8.265e-10
5thFloor | DEY (+ ecc.) | LinStatic |  |  | Bottom | 0 | 0 | -1718.7849 | -22687.9609 | 39557.4513 | 1.046e-06 | -4.968e-10 | 22.931
5thFloor | DEY (- ecc.) | LinStatic |  |  | Bottom | 0 | 0 | -1718.7849 | -18562.8771 | 39557.4513 | 1.013e-06 | -8.683e-10 | 22.931
5thFloor | UD | Combination |  |  | Bottom | 126452.76 | 0 | 0 | 0 | 1517433.12 | -1517433
5thFloor | UDL1 | Combination |  |  | Bottom | 175700.76 | 0 | 0 | 0 | 2108409.12 | -2108409
5thFloor | UDL2 | Combination |  |  | Bottom | 138109.68 | 0 | 0 | 0 | 1657316.16 | -1657316
5thFloor | WX1 (+ve) | Combination | Max |  | Bottom | 109309.68 | 0 | 573.0646 | 13753.5507 | 1325206.7268 | -1311716 | 11.186 | 11.186
5thFloor | WX1 (+ve) | Combination | Min |  | Bottom | 109309.68 | -764.0862 | -764.0862 | -9169.0338 | 1301598.2349 | -1325207 | -9.551e-10 | -8.389
5thFloor | WX1 (-ve) | Combination | Max |  | Bottom | 109309.68 | 764.0862 | 764.0862 | 9169.0338 | 1321834.0851 | -1298226 | -1.179e-10 | 8.389
5thFloor | WX1 (-ve) | Combination | Min |  | Bottom | 109309.68 | 0 | -573.0646 | -13753.5507 | 1298225.5932 | -1311716 | -11.186 | -11.186
5thFloor | WX2 (+ ve) | Combination | Max |  | Bottom | 137476.08 | 0 | 1146.1292 | 27507.1014 | 1676694.0935 | -1649713 | 22.371 | 22.371
5thFloor | WX2 (+ ve) | Combination | Min |  | Bottom | 137476.08 | -1528.1723 | -1528.1723 | -18338.0676 | 1629477.1099 | -1676694 | -7.215e-10 | -16.778
5thFloor | WX2 (-ve) | Combination | Max |  | Bottom | 137476.08 | 1528.1723 | 1528.1723 | 18338.0676 | 1669948.8101 | -1622732 | 9.529e-10 | 16.778
5thFloor | WX2 (-ve) | Combination | Min |  | Bottom | 137476.08 | 0 | -1146.1292 | -27507.1014 | 1622731.8265 | -1649713 | -22.371 | -22.371
5thFloor | WY1 (+ ve) | Combination | Max |  | Bottom | 109309.68 | 764.0862 | 0 | 3097.2996 | 1325206.7268 | -1298226 | 8.389 | 11.186
5thFloor | WY1 (+ ve) | Combination | Min |  | Bottom | 109309.68 | -573.0646 | -764.0862 | -13753.5507 | 1311716.16 | -1321834 | -11.186 | -5.471e-10
5thFloor | WY1 (- ve) | Combination | Max |  | Bottom | 109309.68 | 573.0646 | 764.0862 | 13753.5507 | 1311716.16 | -1301598 | 11.186 | -5.27e-10
5thFloor | WY1 (- ve) | Combination | Min |  | Bottom | 109309.68 | -764.0862 | 0 | -3097.2996 | 1298225.5932 | -1325207 | -8.389 | -11.186
5thFloor | WY2 (+ ve) | Combination | Max |  | Bottom | 137476.08 | 1528.1723 | 0 | 6194.5992 | 1676694.0935 | -1622732 | 16.778 | 22.371
5thFloor | WY2 (+ ve) | Combination | Min |  | Bottom | 137476.08 | -1146.1292 | -1528.1723 | -27507.1014 | 1649712.96 | -1669949 | -22.371 | 9.497e-11
5thFloor | WY2 (- ve) | Combination | Max |  | Bottom | 137476.08 | 1146.1292 | 1528.1723 | 27507.1014 | 1649712.96 | -1629477 | 22.371 | 1.35e-10
5thFloor | WY2 (- ve) | Combination | Min |  | Bottom | 137476.08 | -1528.1723 | 0 | -6194.5992 | 1622731.8265 | -1676694 | -16.778 | -22.371
5thFloor | WX3 (+ ve) | Combination | Max |  | Bottom | 81291.06 | 0 | 1146.1292 | 27507.1014 | 1002473.8535 | -975492.72 | 22.371 | 22.371
5thFloor | WX3 (+ ve) | Combination | Min |  | Bottom | 81291.06 | -1528.1723 | -1528.1723 | -18338.0676 | 955256.8699 | -1002474 | -1.24e-09 | -16.778
5thFloor | WX3 (- ve) | Combination | Max |  | Bottom | 81291.06 | 1528.1723 | 1528.1723 | 18338.0676 | 995728.5701 | -948511.5865 | 4.346e-10 | 16.778
5thFloor | WX3 (- ve) | Combination | Min |  | Bottom | 81291.06 | 0 | -1146.1292 | -27507.1014 | 948511.5865 | -975492.72 | -22.371 | -22.371
5thFloor | WY3 (+ ve) | Combination | Max |  | Bottom | 81291.06 | 1528.1723 | 0 | 6194.5992 | 1002473.8535 | -948511.5865 | 16.778 | 22.371
5thFloor | WY3 (+ ve) | Combination | Min |  | Bottom | 81291.06 | -1146.1292 | -1528.1723 | -27507.1014 | 975492.72 | -995728.5701 | -22.371 | -4.23e-10
5thFloor | WY3 (-ve) | Combination | Max |  | Bottom | 81291.06 | 1146.1292 | 1528.1723 | 27507.1014 | 975492.72 | -955256.8699 | 22.371 | -3.83e-10
5thFloor | WY3 (-ve) | Combination | Min |  | Bottom | 81291.06 | -1528.1723 | 0 | -6194.5992 | 948511.5865 | -1002474 | -16.778 | -22.371
5thFloor | E1 (EX + ecc.) + ve | Combination |  |  | Bottom | 150375.2964 | -7533.1231 | 0 | 99437.2246 | 1804503.5568 | -1975643 | 100.675 | -1.996e-09
5thFloor | E1 (EX + ecc.) - ve | Combination |  |  | Bottom | 150375.2964 | 7533.1231 | 0 | -99437.2246 | 1804503.5568 | -1633364 | -100.675 | 2.095e-09
5thFloor | E1 (EX - ecc.) + ve | Combination |  |  | Bottom | 150375.2964 | -7533.1231 | 0 | 81357.7292 | 1804503.5568 | -1975643 | 100.675 | -3.862e-09
5thFloor | E1 (EX - ecc.) - ve | Combination |  |  | Bottom | 150375.2964 | 7533.1231 | 0 | -81357.7292 | 1804503.5568 | -1633364 | -100.675 | 3.962e-09
5thFloor | E1 (EY + ecc.) + ve | Combination |  |  | Bottom | 150375.2964 | 0 | -7533.1231 | -99437.2246 | 1975642.9476 | -1804504 | -2.113e-09 | 100.675
5thFloor | E1 (EY + ecc.) - ve | Combination |  |  | Bottom | 150375.2964 | 0 | 7533.1231 | 99437.2246 | 1633364.166 | -1804504 | 2.214e-09 | -100.675
5thFloor | E1 (EY - ecc.) + ve | Combination |  |  | Bottom | 150375.2964 | 0 | -7533.1231 | -81357.7292 | 1975642.9476 | -1804504 | -3.743e-09 | 100.675
5thFloor | E1 (EY - ecc.) - ve | Combination |  |  | Bottom | 150375.2964 | 0 | 7533.1231 | 81357.7292 | 1633364.166 | -1804504 | 3.844e-09 | -100.675
5thFloor | E2 (EX + ecc.) + ve | Combination |  |  | Bottom | 68103.8436 | -7533.1231 | 0 | 99437.2246 | 817246.1232 | -988385.514 | 100.675 | -2.383e-09
5thFloor | E2 (EX + ecc.) - ve | Combination |  |  | Bottom | 68103.8436 | 7533.1231 | 0 | -99437.2246 | 817246.1232 | -646106.7324 | -100.675 | 1.708e-09
5thFloor | E2 (EX - ecc.) + ve | Combination |  |  | Bottom | 68103.8436 | -7533.1231 | 0 | 81357.7292 | 817246.1232 | -988385.514 | 100.675 | -4.25e-09
5thFloor | E2 (EX - ecc.) - ve | Combination |  |  | Bottom | 68103.8436 | 7533.1231 | 0 | -81357.7292 | 817246.1232 | -646106.7324 | -100.675 | 3.574e-09
5thFloor | E2 (EY + ecc.) + ve | Combination |  |  | Bottom | 68103.8436 | 0 | -7533.1231 | -99437.2246 | 988385.514 | -817246.1232 | -2.501e-09 | 100.675
5thFloor | E2 (EY + ecc.) - ve | Combination |  |  | Bottom | 68103.8436 | 0 | 7533.1231 | 99437.2246 | 646106.7324 | -817246.1232 | 1.826e-09 | -100.675
5thFloor | E2 (EY - ecc.) + ve | Combination |  |  | Bottom | 68103.8436 | 0 | -7533.1231 | -81357.7292 | 988385.514 | -817246.1232 | -4.131e-09 | 100.675
5thFloor | E2 (EY - ecc.) - ve | Combination |  |  | Bottom | 68103.8436 | 0 | 7533.1231 | 81357.7292 | 646106.7324 | -817246.1232 | 3.457e-09 | -100.675
4th Floor | Modal-Eigen | LinModEigen | Mode | 1 | Bottom | 0 | 0.1048 | -0.3955 | -6.004 | 8.7884 | 2.3297 | -0.001 | 0.004
4th Floor | Modal-Eigen | LinModEigen | Mode | 2 | Bottom | 0 | -0.3955 | -0.1048 | 3.4879 | 2.3297 | -8.7884 | 0.004 | 0.001
4th Floor | Modal-Eigen | LinModEigen | Mode | 3 | Bottom | 0 | 0 | 0 | 5.531 | 0 | 0 | 1.388e-12 | -1.569e-12
4th Floor | Modal-Eigen | LinModEigen | Mode | 4 | Bottom | 0 | -0.2815 | 0.9221 | 14.4438 | 19.0903 | 5.8288 | 0.003 | -0.01
4th Floor | Modal-Eigen | LinModEigen | Mode | 5 | Bottom | 0 | -0.9221 | -0.2815 | 7.6867 | -5.8288 | 19.0903 | 0.01 | 0.003
4th Floor | Modal-Eigen | LinModEigen | Mode | 6 | Bottom | 0 | 0 | 0 | -11.9041 | 0 | 0 | -3.924e-12 | 3.981e-12
4th Floor | Modal-Eigen | LinModEigen | Mode | 7 | Bottom | 0 | 0.1133 | -0.3705 | -5.8054 | -0.5159 | -0.1578 | -0.004 | 0.012
4th Floor | Modal-Eigen | LinModEigen | Mode | 8 | Bottom | 0 | -0.3705 | -0.1133 | 3.0862 | -0.1578 | 0.5159 | 0.012 | 0.004
4th Floor | Modal-Eigen | LinModEigen | Mode | 9 | Bottom | 0 | 0 | 0 | 3.1118 | 0 | 0 | 5.001e-12 | -5.024e-12
4th Floor | Modal-Eigen | LinModEigen | Mode | 10 | Bottom | 0 | -2.1296 | 0.3176 | 29.3665 | -4.978 | -33.3775 | -0.008 | 0.001
4th Floor | Modal-Eigen | LinModEigen | Mode | 11 | Bottom | 0 | -0.3176 | -2.1296 | -21.7438 | 33.3775 | -4.978 | -0.001 | -0.008
4th Floor | Modal-Eigen | LinModEigen | Mode | 12 | Bottom | 0 | 0 | 0 | -28.8281 | 0 | 0 | 3.386e-12 | -3.404e-12
4th Floor | DL | LinStatic |  |  | Bottom | 44359.2 | 0 | 0 | 0 | 532310.4 | -532310.4 | -4.622e-10 | -4.624e-10
4th Floor | SW | LinStatic |  |  | Bottom | 54324 | 0 | 0 | 0 | 651888 | -651888 | 1.252e-10 | 1.25e-10
4th Floor | LL | LinStatic |  |  | Bottom | 31680 | 0 | 0 | 0 | 380160 | -380160 | 4.869e-10 | 4.868e-10
4th Floor | LR | LinStatic |  |  | Bottom | 576 | 0 | 0 | 0 | 6912 | -6912 | 0 | 0
4th Floor | WX | LinStatic | Step By Step | 1 | Bottom | 0 | -1659.5622 | 0 | 19914.7468 | -9.728e-07 | -31959.8202 | 17.395 | -4.422e-10
4th Floor | WX | LinStatic | Step By Step | 2 | Bottom | 0 | 0 | -1659.5622 | -19914.7468 | 31959.8202 | 9.754e-07 | -4.422e-10 | 17.395
4th Floor | WX | LinStatic | Step By Step | 3 | Bottom | 0 | -1244.6717 | 0 | 10455.2421 | -7.82e-07 | -23969.8652 | 13.046 | -6.745e-10
4th Floor | WX | LinStatic | Step By Step | 4 | Bottom | 0 | -1244.6717 | 0 | 19416.8781 | -6.771e-07 | -23969.8652 | 13.046 | 1.123e-11
4th Floor | WX | LinStatic | Step By Step | 5 | Bottom | 0 | 0 | -1244.6717 | -19416.8781 | 23969.8652 | 7.685e-07 | -2.835e-11 | 13.046
4th Floor | WX | LinStatic | Step By Step | 6 | Bottom | 0 | 0 | -1244.6717 | -10455.2421 | 23969.8652 | 6.945e-07 | -6.349e-10 | 13.046
4th Floor | WX | LinStatic | Step By Step | 7 | Bottom | 0 | -1244.6717 | 1244.6717 | 29872.1201 | -23969.8652 | -23969.8652 | 13.046 | -13.046
4th Floor | WX | LinStatic | Step By Step | 8 | Bottom | 0 | -1244.6717 | -1244.6717 | -1.331e-06 | 23969.8652 | -23969.8652 | 13.046 | 13.046
4th Floor | WX | LinStatic | Step By Step | 9 | Bottom | 0 | -934.3335 | 934.3335 | 15696.8034 | -17993.3788 | -17993.3788 | 9.793 | -9.793
4th Floor | WX | LinStatic | Step By Step | 10 | Bottom | 0 | -934.3335 | 934.3335 | 29151.2063 | -17993.3788 | -17993.3788 | 9.793 | -9.793
4th Floor | WX | LinStatic | Step By Step | 11 | Bottom | 0 | -934.3335 | -934.3335 | -6727.2015 | 17993.3788 | -17993.3788 | 9.793 | 9.793
4th Floor | WX | LinStatic | Step By Step | 12 | Bottom | 0 | -934.3335 | -934.3335 | 6727.2015 | 17993.3788 | -17993.3788 | 9.793 | 9.793
4th Floor | WY | LinStatic | Step By Step | 1 | Bottom | 0 | 0 | -1659.5622 | -19914.7468 | 31959.8202 | 9.754e-07 | -4.422e-10 | 17.395
4th Floor | WY | LinStatic | Step By Step | 2 | Bottom | 0 | 1659.5622 | 0 | -19914.7468 | 9.728e-07 | 31959.8202 | -17.395 | 4.422e-10
4th Floor | WY | LinStatic | Step By Step | 3 | Bottom | 0 | 0 | -1244.6717 | -19416.8781 | 23969.8652 | 7.685e-07 | -2.835e-11 | 13.046
4th Floor | WY | LinStatic | Step By Step | 4 | Bottom | 0 | 0 | -1244.6717 | -10455.2421 | 23969.8652 | 6.945e-07 | -6.349e-10 | 13.046
4th Floor | WY | LinStatic | Step By Step | 5 | Bottom | 0 | 1244.6717 | 0 | -19416.8781 | 6.771e-07 | 23969.8652 | -13.046 | -1.123e-11
4th Floor | WY | LinStatic | Step By Step | 6 | Bottom | 0 | 1244.6717 | 0 | -10455.2421 | 7.82e-07 | 23969.8652 | -13.046 | 6.745e-10
4th Floor | WY | LinStatic | Step By Step | 7 | Bottom | 0 | -1244.6717 | -1244.6717 | -1.331e-06 | 23969.8652 | -23969.8652 | 13.046 | 13.046
4th Floor | WY | LinStatic | Step By Step | 8 | Bottom | 0 | 1244.6717 | -1244.6717 | -29872.1201 | 23969.8652 | 23969.8652 | -13.046 | 13.046
4th Floor | WY | LinStatic | Step By Step | 9 | Bottom | 0 | -934.3335 | -934.3335 | -6727.2015 | 17993.3788 | -17993.3788 | 9.793 | 9.793
4th Floor | WY | LinStatic | Step By Step | 10 | Bottom | 0 | -934.3335 | -934.3335 | 6727.2015 | 17993.3788 | -17993.3788 | 9.793 | 9.793
4th Floor | WY | LinStatic | Step By Step | 11 | Bottom | 0 | 934.3335 | -934.3335 | -29151.2063 | 17993.3788 | 17993.3788 | -9.793 | 9.793
4th Floor | WY | LinStatic | Step By Step | 12 | Bottom | 0 | 934.3335 | -934.3335 | -15696.8034 | 17993.3788 | 17993.3788 | -9.793 | 9.793
4th Floor | EX (+ ecc.) | LinStatic |  |  | Bottom | 0 | -5887.0271 | 0 | 77708.7577 | -3.866e-06 | -149306.7665 | 58.541 | -1.216e-09
4th Floor | EX (- ecc.) | LinStatic |  |  | Bottom | 0 | -5887.0271 | 0 | 63579.8927 | -4.056e-06 | -149306.7665 | 58.541 | -2.273e-09
4th Floor | EY (+ ecc.) | LinStatic |  |  | Bottom | 0 | 0 | -5887.0271 | -77708.7578 | 149306.7665 | 4.039e-06 | -1.285e-09 | 58.541
4th Floor | EY (- ecc.) | LinStatic |  |  | Bottom | 0 | 0 | -5887.0271 | -63579.8927 | 149306.7665 | 3.907e-06 | -2.204e-09 | 58.541
4th Floor | EX | LinStatic |  |  | Bottom | 0 | -5887.0271 | 0 | 70644.3252 | -3.961e-06 | -149306.7665 | 58.541 |  | 18.701 | -5.553% | -1218.9105 | 12.116 | 3.874 | -5.556%
4th Floor | EY | LinStatic |  |  | Bottom | 0 | 0 | -5887.0271 | -70644.3252 | 149306.7665 | 3.973e-06 |  | 58.541
4th Floor | DEX (+ ecc.) | LinStatic |  |  | Bottom | 0 | -1608.5167 | 0 | 21232.4202 | -1.064e-06 | -41340.1204 | 15.988 | -3.351e-10
4th Floor | DEX (- ecc.) | LinStatic |  |  | Bottom | 0 | -1608.5167 | 0 | 17371.9802 | -1.117e-06 | -41340.1204 | 15.988 | -6.242e-10
4th Floor | DEY (+ ecc.) | LinStatic |  |  | Bottom | 0 | 0 | -1742.5597 | -23001.7886 | 44785.1305 | 1.205e-06 | -3.836e-10 | 17.32
4th Floor | DEY (- ecc.) | LinStatic |  |  | Bottom | 0 | 0 | -1742.5597 | -18819.6452 | 44785.1305 | 1.166e-06 | -6.557e-10 | 17.32
4th Floor | UD | Combination |  |  | Bottom | 138156.48 | 0 | 0 | 0 | 1657877.76 | -1657878
4th Floor | UDL1 | Combination |  |  | Bottom | 192300.48 | 0 | 0 | 0 | 2307605.76 | -2307606
4th Floor | UDL2 | Combination |  |  | Bottom | 151021.44 | 0 | 0 | 0 | 1812257.28 | -1812257
4th Floor | WX1 (+ve) | Combination | Max |  | Bottom | 119341.44 | 0 | 622.3358 | 14936.0601 | 1448077.1901 | -1432097 | 8.698 | 8.698
4th Floor | WX1 (+ve) | Combination | Min |  | Bottom | 119341.44 | -829.7811 | -829.7811 | -9957.3734 | 1420112.3474 | -1448077 | -7.218e-10 | -6.523
4th Floor | WX1 (-ve) | Combination | Max |  | Bottom | 119341.44 | 829.7811 | 829.7811 | 9957.3734 | 1444082.2126 | -1416117 | -8.685e-11 | 6.523
4th Floor | WX1 (-ve) | Combination | Min |  | Bottom | 119341.44 | 0 | -622.3358 | -14936.0601 | 1416117.3699 | -1432097 | -8.698 | -8.698
4th Floor | WX2 (+ ve) | Combination | Max |  | Bottom | 150387.84 | 0 | 1244.6717 | 29872.1201 | 1836613.9002 | -1804654 | 17.395 | 17.395
4th Floor | WX2 (+ ve) | Combination | Min |  | Bottom | 150387.84 | -1659.5622 | -1659.5622 | -19914.7468 | 1780684.2148 | -1836614 | -5.525e-10 | -13.046
4th Floor | WX2 (-ve) | Combination | Max |  | Bottom | 150387.84 | 1659.5622 | 1659.5622 | 19914.7468 | 1828623.9452 | -1772694 | 7.174e-10 | 13.046
4th Floor | WX2 (-ve) | Combination | Min |  | Bottom | 150387.84 | 0 | -1244.6717 | -29872.1201 | 1772694.2598 | -1804654 | -17.395 | -17.395
4th Floor | WY1 (+ ve) | Combination | Max |  | Bottom | 119341.44 | 829.7811 | 0 | 3363.6007 | 1448077.1901 | -1416117 | 6.523 | 8.698
4th Floor | WY1 (+ ve) | Combination | Min |  | Bottom | 119341.44 | -622.3358 | -829.7811 | -14936.0601 | 1432097.28 | -1444082 | -8.698 | -4.103e-10
4th Floor | WY1 (- ve) | Combination | Max |  | Bottom | 119341.44 | 622.3358 | 829.7811 | 14936.0601 | 1432097.28 | -1420112 | 8.698 | -3.991e-10
4th Floor | WY1 (- ve) | Combination | Min |  | Bottom | 119341.44 | -829.7811 | 0 | -3363.6007 | 1416117.3699 | -1448077 | -6.523 | -8.698
4th Floor | WY2 (+ ve) | Combination | Max |  | Bottom | 150387.84 | 1659.5622 | 0 | 6727.2015 | 1836613.9002 | -1772694 | 13.046 | 17.395
4th Floor | WY2 (+ ve) | Combination | Min |  | Bottom | 150387.84 | -1244.6717 | -1659.5622 | -29872.1201 | 1804654.08 | -1828624 | -17.395 | 7.075e-11
4th Floor | WY2 (- ve) | Combination | Max |  | Bottom | 150387.84 | 1244.6717 | 1659.5622 | 29872.1201 | 1804654.08 | -1780684 | 17.395 | 9.32e-11
4th Floor | WY2 (- ve) | Combination | Min |  | Bottom | 150387.84 | -1659.5622 | 0 | -6727.2015 | 1772694.2598 | -1836614 | -13.046 | -17.395
4th Floor | WX3 (+ ve) | Combination | Max |  | Bottom | 88814.88 | 0 | 1244.6717 | 29872.1201 | 1097738.3802 | -1065779 | 17.395 | 17.395
4th Floor | WX3 (+ ve) | Combination | Min |  | Bottom | 88814.88 | -1659.5622 | -1659.5622 | -19914.7468 | 1041808.6948 | -1097738 | -9.383e-10 | -13.046
4th Floor | WX3 (- ve) | Combination | Max |  | Bottom | 88814.88 | 1659.5622 | 1659.5622 | 19914.7468 | 1089748.4252 | -1033819 | 3.316e-10 | 13.046
4th Floor | WX3 (- ve) | Combination | Min |  | Bottom | 88814.88 | 0 | -1244.6717 | -29872.1201 | 1033818.7398 | -1065779 | -17.395 | -17.395
4th Floor | WY3 (+ ve) | Combination | Max |  | Bottom | 88814.88 | 1659.5622 | 0 | 6727.2015 | 1097738.3802 | -1033819 | 13.046 | 17.395
4th Floor | WY3 (+ ve) | Combination | Min |  | Bottom | 88814.88 | -1244.6717 | -1659.5622 | -29872.1201 | 1065778.56 | -1089748 | -17.395 | -3.149e-10
4th Floor | WY3 (-ve) | Combination | Max |  | Bottom | 88814.88 | 1244.6717 | 1659.5622 | 29872.1201 | 1065778.56 | -1041809 | 17.395 | -2.924e-10
4th Floor | WY3 (-ve) | Combination | Min |  | Bottom | 88814.88 | -1659.5622 | 0 | -6727.2015 | 1033818.7398 | -1097738 | -13.046 | -17.395
4th Floor | E1 (EX + ecc.) + ve | Combination |  |  | Bottom | 164507.5872 | -7653.1352 | 0 | 101021.3851 | 1974091.0464 | -2168190 | 76.103 | -1.548e-09
4th Floor | E1 (EX + ecc.) - ve | Combination |  |  | Bottom | 164507.5872 | 7653.1352 | 0 | -101021.3851 | 1974091.0464 | -1779992 | -76.103 | 1.613e-09
4th Floor | E1 (EX - ecc.) + ve | Combination |  |  | Bottom | 164507.5872 | -7653.1352 | 0 | 82653.8605 | 1974091.0464 | -2168190 | 76.103 | -2.923e-09
4th Floor | E1 (EX - ecc.) - ve | Combination |  |  | Bottom | 164507.5872 | 7653.1352 | 0 | -82653.8605 | 1974091.0464 | -1779992 | -76.103 | 2.988e-09
4th Floor | E1 (EY + ecc.) + ve | Combination |  |  | Bottom | 164507.5872 | 0 | -7653.1352 | -101021.3851 | 2168189.8429 | -1974091 | -1.637e-09 | 76.103
4th Floor | E1 (EY + ecc.) - ve | Combination |  |  | Bottom | 164507.5872 | 0 | 7653.1352 | 101021.3851 | 1779992.2499 | -1974091 | 1.703e-09 | -76.103
4th Floor | E1 (EY - ecc.) + ve | Combination |  |  | Bottom | 164507.5872 | 0 | -7653.1352 | -82653.8605 | 2168189.8429 | -1974091 | -2.832e-09 | 76.103
4th Floor | E1 (EY - ecc.) - ve | Combination |  |  | Bottom | 164507.5872 | 0 | 7653.1352 | 82653.8605 | 1779992.2499 | -1974091 | 2.899e-09 | -76.103
4th Floor | E2 (EX + ecc.) + ve | Combination |  |  | Bottom | 74407.1328 | -7653.1352 | 0 | 101021.3851 | 892885.5936 | -1086984 | 76.103 | -1.835e-09
4th Floor | E2 (EX + ecc.) - ve | Combination |  |  | Bottom | 74407.1328 | 7653.1352 | 0 | -101021.3851 | 892885.5936 | -698786.7971 | -76.103 | 1.326e-09
4th Floor | E2 (EX - ecc.) + ve | Combination |  |  | Bottom | 74407.1328 | -7653.1352 | 0 | 82653.8605 | 892885.5936 | -1086984 | 76.103 | -3.21e-09
4th Floor | E2 (EX - ecc.) - ve | Combination |  |  | Bottom | 74407.1328 | 7653.1352 | 0 | -82653.8605 | 892885.5936 | -698786.7971 | -76.103 | 2.701e-09
4th Floor | E2 (EY + ecc.) + ve | Combination |  |  | Bottom | 74407.1328 | 0 | -7653.1352 | -101021.3851 | 1086984.3901 | -892885.5936 | -1.924e-09 | 76.103
4th Floor | E2 (EY + ecc.) - ve | Combination |  |  | Bottom | 74407.1328 | 0 | 7653.1352 | 101021.3851 | 698786.7971 | -892885.5936 | 1.416e-09 | -76.103
4th Floor | E2 (EY - ecc.) + ve | Combination |  |  | Bottom | 74407.1328 | 0 | -7653.1352 | -82653.8605 | 1086984.3901 | -892885.5936 | -3.12e-09 | 76.103
4th Floor | E2 (EY - ecc.) - ve | Combination |  |  | Bottom | 74407.1328 | 0 | 7653.1352 | 82653.8605 | 698786.7971 | -892885.5936 | 2.611e-09 | -76.103
3rd Floor | Modal-Eigen | LinModEigen | Mode | 1 | Bottom | 0 | 0.1075 | -0.4054 | -6.1545 | 10.0046 | 2.6521 | -0.001 | 0.003
3rd Floor | Modal-Eigen | LinModEigen | Mode | 2 | Bottom | 0 | -0.4054 | -0.1075 | 3.5753 | 2.6521 | -10.0046 | 0.003 | 0.001
3rd Floor | Modal-Eigen | LinModEigen | Mode | 3 | Bottom | 0 | 0 | 0 | 5.678 | 0 | 0 | 0 | -1.087e-12
3rd Floor | Modal-Eigen | LinModEigen | Mode | 4 | Bottom | 0 | -0.3657 | 1.1976 | 18.7591 | 15.4975 | 4.7318 | 0.002 | -0.008
3rd Floor | Modal-Eigen | LinModEigen | Mode | 5 | Bottom | 0 | -1.1976 | -0.3657 | 9.9833 | -4.7318 | 15.4975 | 0.008 | 0.002
3rd Floor | Modal-Eigen | LinModEigen | Mode | 6 | Bottom | 0 | 0 | 0 | -15.8339 | 0 | 0 | -2.984e-12 | 3.03e-12
3rd Floor | Modal-Eigen | LinModEigen | Mode | 7 | Bottom | 0 | 0.5087 | -1.6633 | -26.0632 | 4.4739 | 1.3682 | -0.003 | 0.011
3rd Floor | Modal-Eigen | LinModEigen | Mode | 8 | Bottom | 0 | -1.6633 | -0.5087 | 13.8554 | 1.3682 | -4.4739 | 0.011 | 0.003
3rd Floor | Modal-Eigen | LinModEigen | Mode | 9 | Bottom | 0 | 0 | 0 | 20.3405 | 0 | 0 | 4.76e-12 | -4.779e-12
3rd Floor | Modal-Eigen | LinModEigen | Mode | 10 | Bottom | 0 | 1.1948 | -0.1782 | -16.4755 | -4.4434 | -29.7932 | -0.012 | 0.002
3rd Floor | Modal-Eigen | LinModEigen | Mode | 11 | Bottom | 0 | 0.1782 | 1.1948 | 12.1989 | 29.7932 | -4.4434 | -0.002 | -0.012
3rd Floor | Modal-Eigen | LinModEigen | Mode | 12 | Bottom | 0 | 0 | 0 | 11.4499 | 0 | 0 | 5.373e-12 | -5.384e-12
3rd Floor | DL | LinStatic |  |  | Bottom | 48192 | 0 | 0 | 0 | 578304 | -578304 | -3.113e-10 | -3.113e-10
3rd Floor | SW | LinStatic |  |  | Bottom | 58851 | 0 | 0 | 0 | 706212 | -706212 | 8.311e-11 | 8.302e-11
3rd Floor | LL | LinStatic |  |  | Bottom | 34560 | 0 | 0 | 0 | 414720 | -414720 | 3.263e-10 | 3.262e-10
3rd Floor | LR | LinStatic |  |  | Bottom | 576 | 0 | 0 | 0 | 6912 | -6912 | 0 | 0
3rd Floor | WX | LinStatic | Step By Step | 1 | Bottom | 0 | -1786.6771 | 0 | 21440.1248 | -1.108e-06 | -37319.8514 | 12.169 | -3.033e-10
3rd Floor | WX | LinStatic | Step By Step | 2 | Bottom | 0 | 0 | -1786.6771 | -21440.1248 | 37319.8514 | 1.112e-06 | -3.033e-10 | 12.169
3rd Floor | WX | LinStatic | Step By Step | 3 | Bottom | 0 | -1340.0078 | 0 | 11256.0655 | -8.901e-07 | -27989.8886 | 9.127 | -4.563e-10
3rd Floor | WX | LinStatic | Step By Step | 4 | Bottom | 0 | -1340.0078 | 0 | 20904.1217 | -7.723e-07 | -27989.8886 | 9.127 | 1.384e-12
3rd Floor | WX | LinStatic | Step By Step | 5 | Bottom | 0 | 0 | -1340.0078 | -20904.1217 | 27989.8886 | 8.763e-07 | -2.578e-11 | 9.127
3rd Floor | WX | LinStatic | Step By Step | 6 | Bottom | 0 | 0 | -1340.0078 | -11256.0655 | 27989.8886 | 7.909e-07 | -4.291e-10 | 9.127
3rd Floor | WX | LinStatic | Step By Step | 7 | Bottom | 0 | -1340.0078 | 1340.0078 | 32160.1872 | -27989.8886 | -27989.8886 | 9.127 | -9.127
3rd Floor | WX | LinStatic | Step By Step | 8 | Bottom | 0 | -1340.0078 | -1340.0078 | -1.353e-06 | 27989.8886 | -27989.8886 | 9.127 | 9.127
3rd Floor | WX | LinStatic | Step By Step | 9 | Bottom | 0 | -1005.8992 | 1005.8992 | 16899.1064 | -21011.0763 | -21011.0763 | 6.851 | -6.851
3rd Floor | WX | LinStatic | Step By Step | 10 | Bottom | 0 | -1005.8992 | 1005.8992 | 31384.0547 | -21011.0763 | -21011.0763 | 6.851 | -6.851
3rd Floor | WX | LinStatic | Step By Step | 11 | Bottom | 0 | -1005.8992 | -1005.8992 | -7242.4742 | 21011.0763 | -21011.0763 | 6.851 | 6.851
3rd Floor | WX | LinStatic | Step By Step | 12 | Bottom | 0 | -1005.8992 | -1005.8992 | 7242.4742 | 21011.0763 | -21011.0763 | 6.851 | 6.851
3rd Floor | WY | LinStatic | Step By Step | 1 | Bottom | 0 | 0 | -1786.6771 | -21440.1248 | 37319.8514 | 1.112e-06 | -3.033e-10 | 12.169
3rd Floor | WY | LinStatic | Step By Step | 2 | Bottom | 0 | 1786.6771 | 0 | -21440.1248 | 1.108e-06 | 37319.8514 | -12.169 | 3.033e-10
3rd Floor | WY | LinStatic | Step By Step | 3 | Bottom | 0 | 0 | -1340.0078 | -20904.1217 | 27989.8886 | 8.763e-07 | -2.578e-11 | 9.127
3rd Floor | WY | LinStatic | Step By Step | 4 | Bottom | 0 | 0 | -1340.0078 | -11256.0655 | 27989.8886 | 7.909e-07 | -4.291e-10 | 9.127
3rd Floor | WY | LinStatic | Step By Step | 5 | Bottom | 0 | 1340.0078 | 0 | -20904.1217 | 7.723e-07 | 27989.8886 | -9.127 | -1.383e-12
3rd Floor | WY | LinStatic | Step By Step | 6 | Bottom | 0 | 1340.0078 | 0 | -11256.0655 | 8.901e-07 | 27989.8886 | -9.127 | 4.563e-10
3rd Floor | WY | LinStatic | Step By Step | 7 | Bottom | 0 | -1340.0078 | -1340.0078 | -1.353e-06 | 27989.8886 | -27989.8886 | 9.127 | 9.127
3rd Floor | WY | LinStatic | Step By Step | 8 | Bottom | 0 | 1340.0078 | -1340.0078 | -32160.1872 | 27989.8886 | 27989.8886 | -9.127 | 9.127
3rd Floor | WY | LinStatic | Step By Step | 9 | Bottom | 0 | -1005.8992 | -1005.8992 | -7242.4742 | 21011.0763 | -21011.0763 | 6.851 | 6.851
3rd Floor | WY | LinStatic | Step By Step | 10 | Bottom | 0 | -1005.8992 | -1005.8992 | 7242.4742 | 21011.0763 | -21011.0763 | 6.851 | 6.851
3rd Floor | WY | LinStatic | Step By Step | 11 | Bottom | 0 | 1005.8992 | -1005.8992 | -31384.0547 | 21011.0763 | 21011.0763 | -6.851 | 6.851
3rd Floor | WY | LinStatic | Step By Step | 12 | Bottom | 0 | 1005.8992 | -1005.8992 | -16899.1064 | 21011.0763 | 21011.0763 | -6.851 | 6.851
3rd Floor | EX (+ ecc.) | LinStatic |  |  | Bottom | 0 | -5941.0375 | 0 | 78421.6945 | -4.388e-06 | -167129.8789 | 39.84 | -8.488e-10
3rd Floor | EX (- ecc.) | LinStatic |  |  | Bottom | 0 | -5941.0375 | 0 | 64163.2046 | -4.601e-06 | -167129.8789 | 39.84 | -1.54e-09
3rd Floor | EY (+ ecc.) | LinStatic |  |  | Bottom | 0 | 0 | -5941.0375 | -78421.6945 | 167129.8789 | 4.585e-06 | -8.961e-10 | 39.84
3rd Floor | EY (- ecc.) | LinStatic |  |  | Bottom | 0 | 0 | -5941.0375 | -64163.2046 | 167129.8789 | 4.433e-06 | -1.492e-09 | 39.84
3rd Floor | EX | LinStatic |  |  | Bottom | 0 | -5941.0375 | 0 | 71292.4495 | -4.495e-06 | -167129.8789 | 39.84 |  | 17.669 | -5.648% | -1228.6598 | 8.242 | 3.657 | -5.652%
3rd Floor | EY | LinStatic |  |  | Bottom | 0 | 0 | -5941.0375 | -71292.4495 | 167129.8789 | 4.509e-06 |  | 39.84
3rd Floor | DEX (+ ecc.) | LinStatic |  |  | Bottom | 0 | -1620.8613 | 0 | 21395.3692 | -1.208e-06 | -46202.7044 | 10.873 | -2.34e-10
3rd Floor | DEX (- ecc.) | LinStatic |  |  | Bottom | 0 | -1620.8613 | 0 | 17505.3021 | -1.267e-06 | -46202.7044 | 10.873 | -4.227e-10
3rd Floor | DEY (+ ecc.) | LinStatic |  |  | Bottom | 0 | 0 | -1755.9331 | -23178.3166 | 50052.9297 | 1.367e-06 | -2.675e-10 | 11.779
3rd Floor | DEY (- ecc.) | LinStatic |  |  | Bottom | 0 | 0 | -1755.9331 | -18964.0772 | 50052.9297 | 1.322e-06 | -4.439e-10 | 11.779
3rd Floor | UD | Combination |  |  | Bottom | 149860.2 | 0 | 0 | 0 | 1798322.4 | -1798322
3rd Floor | UDL1 | Combination |  |  | Bottom | 208900.2 | 0 | 0 | 0 | 2506802.4 | -2506802
3rd Floor | UDL2 | Combination |  |  | Bottom | 163933.2 | 0 | 0 | 0 | 1967198.4 | -1967198
3rd Floor | WX1 (+ve) | Combination | Max |  | Bottom | 129373.2 | 0 | 670.0039 | 16080.0936 | 1571138.3257 | -1552478 | 6.084 | 6.084
3rd Floor | WX1 (+ve) | Combination | Min |  | Bottom | 129373.2 | -893.3385 | -893.3385 | -10720.0624 | 1538483.4557 | -1571138 | -4.882e-10 | -4.563
3rd Floor | WX1 (-ve) | Combination | Max |  | Bottom | 129373.2 | 893.3385 | 893.3385 | 10720.0624 | 1566473.3443 | -1533818 | -5.91e-11 | 4.563
3rd Floor | WX1 (-ve) | Combination | Min |  | Bottom | 129373.2 | 0 | -670.0039 | -16080.0936 | 1533818.4743 | -1552478 | -6.084 | -6.084
3rd Floor | WX2 (+ ve) | Combination | Max |  | Bottom | 163299.6 | 0 | 1340.0078 | 32160.1872 | 1996915.0514 | -1959595 | 12.169 | 12.169
3rd Floor | WX2 (+ ve) | Combination | Min |  | Bottom | 163299.6 | -1786.6771 | -1786.6771 | -21440.1248 | 1931605.3114 | -1996915 | -3.766e-10 | -9.127
3rd Floor | WX2 (-ve) | Combination | Max |  | Bottom | 163299.6 | 1786.6771 | 1786.6771 | 21440.1248 | 1987585.0886 | -1922275 | 4.817e-10 | 9.127
3rd Floor | WX2 (-ve) | Combination | Min |  | Bottom | 163299.6 | 0 | -1340.0078 | -32160.1872 | 1922275.3486 | -1959595 | -12.169 | -12.169
3rd Floor | WY1 (+ ve) | Combination | Max |  | Bottom | 129373.2 | 893.3385 | 0 | 3621.2371 | 1571138.3257 | -1533818 | 4.563 | 6.084
3rd Floor | WY1 (+ ve) | Combination | Min |  | Bottom | 129373.2 | -670.0039 | -893.3385 | -16080.0936 | 1552478.4 | -1566473 | -6.084 | -2.746e-10
3rd Floor | WY1 (- ve) | Combination | Max |  | Bottom | 129373.2 | 670.0039 | 893.3385 | 16080.0936 | 1552478.4 | -1538483 | 6.084 | -2.732e-10
3rd Floor | WY1 (- ve) | Combination | Min |  | Bottom | 129373.2 | -893.3385 | 0 | -3621.2371 | 1533818.4743 | -1571138 | -4.563 | -6.084
3rd Floor | WY2 (+ ve) | Combination | Max |  | Bottom | 163299.6 | 1786.6771 | 0 | 7242.4742 | 1996915.0514 | -1922275 | 9.127 | 12.169
3rd Floor | WY2 (+ ve) | Combination | Min |  | Bottom | 163299.6 | -1340.0078 | -1786.6771 | -32160.1872 | 1959595.2 | -1987585 | -12.169 | 5.091e-11
3rd Floor | WY2 (- ve) | Combination | Max |  | Bottom | 163299.6 | 1340.0078 | 1786.6771 | 32160.1872 | 1959595.2 | -1931605 | 12.169 | 5.368e-11
3rd Floor | WY2 (- ve) | Combination | Min |  | Bottom | 163299.6 | -1786.6771 | 0 | -7242.4742 | 1922275.3486 | -1996915 | -9.127 | -12.169
3rd Floor | WX3 (+ ve) | Combination | Max |  | Bottom | 96338.7 | 0 | 1340.0078 | 32160.1872 | 1193384.2514 | -1156064 | 12.169 | 12.169
3rd Floor | WX3 (+ ve) | Combination | Min |  | Bottom | 96338.7 | -1786.6771 | -1786.6771 | -21440.1248 | 1128074.5114 | -1193384 | -6.345e-10 | -9.127
3rd Floor | WX3 (- ve) | Combination | Max |  | Bottom | 96338.7 | 1786.6771 | 1786.6771 | 21440.1248 | 1184054.2886 | -1118745 | 2.238e-10 | 9.127
3rd Floor | WX3 (- ve) | Combination | Min |  | Bottom | 96338.7 | 0 | -1340.0078 | -32160.1872 | 1118744.5486 | -1156064 | -12.169 | -12.169
3rd Floor | WY3 (+ ve) | Combination | Max |  | Bottom | 96338.7 | 1786.6771 | 0 | 7242.4742 | 1193384.2514 | -1118745 | 9.127 | 12.169
3rd Floor | WY3 (+ ve) | Combination | Min |  | Bottom | 96338.7 | -1340.0078 | -1786.6771 | -32160.1872 | 1156064.4 | -1184054 | -12.169 | -2.069e-10
3rd Floor | WY3 (-ve) | Combination | Max |  | Bottom | 96338.7 | 1340.0078 | 1786.6771 | 32160.1872 | 1156064.4 | -1128075 | 12.169 | -2.041e-10
3rd Floor | WY3 (-ve) | Combination | Min |  | Bottom | 96338.7 | -1786.6771 | 0 | -7242.4742 | 1118744.5486 | -1193384 | -9.127 | -12.169
3rd Floor | E1 (EX + ecc.) + ve | Combination |  |  | Bottom | 178639.878 | -7723.3487 | 0 | 101948.2028 | 2143678.536 | -2360947 | 51.792 | -1.085e-09
3rd Floor | E1 (EX + ecc.) - ve | Combination |  |  | Bottom | 178639.878 | 7723.3487 | 0 | -101948.2028 | 2143678.536 | -1926410 | -51.792 | 1.122e-09
3rd Floor | E1 (EX - ecc.) + ve | Combination |  |  | Bottom | 178639.878 | -7723.3487 | 0 | 83412.1659 | 2143678.536 | -2360947 | 51.792 | -1.983e-09
3rd Floor | E1 (EX - ecc.) - ve | Combination |  |  | Bottom | 178639.878 | 7723.3487 | 0 | -83412.1659 | 2143678.536 | -1926410 | -51.792 | 2.02e-09
3rd Floor | E1 (EY + ecc.) + ve | Combination |  |  | Bottom | 178639.878 | 0 | -7723.3487 | -101948.2028 | 2360947.3786 | -2143679 | -1.146e-09 | 51.792
3rd Floor | E1 (EY + ecc.) - ve | Combination |  |  | Bottom | 178639.878 | 0 | 7723.3487 | 101948.2028 | 1926409.6934 | -2143679 | 1.184e-09 | -51.792
3rd Floor | E1 (EY - ecc.) + ve | Combination |  |  | Bottom | 178639.878 | 0 | -7723.3487 | -83412.166 | 2360947.3786 | -2143679 | -1.921e-09 | 51.792
3rd Floor | E1 (EY - ecc.) - ve | Combination |  |  | Bottom | 178639.878 | 0 | 7723.3487 | 83412.166 | 1926409.6934 | -2143679 | 1.959e-09 | -51.792
3rd Floor | E2 (EX + ecc.) + ve | Combination |  |  | Bottom | 80710.422 | -7723.3487 | 0 | 101948.2028 | 968525.064 | -1185794 | 51.792 | -1.276e-09
3rd Floor | E2 (EX + ecc.) - ve | Combination |  |  | Bottom | 80710.422 | 7723.3487 | 0 | -101948.2028 | 968525.064 | -751256.2214 | -51.792 | 9.313e-10
3rd Floor | E2 (EX - ecc.) + ve | Combination |  |  | Bottom | 80710.422 | -7723.3487 | 0 | 83412.1659 | 968525.064 | -1185794 | 51.792 | -2.174e-09
3rd Floor | E2 (EX - ecc.) - ve | Combination |  |  | Bottom | 80710.422 | 7723.3487 | 0 | -83412.1659 | 968525.064 | -751256.2214 | -51.792 | 1.829e-09
3rd Floor | E2 (EY + ecc.) + ve | Combination |  |  | Bottom | 80710.422 | 0 | -7723.3487 | -101948.2028 | 1185793.9066 | -968525.064 | -1.337e-09 | 51.792
3rd Floor | E2 (EY + ecc.) - ve | Combination |  |  | Bottom | 80710.422 | 0 | 7723.3487 | 101948.2028 | 751256.2214 | -968525.064 | 9.929e-10 | -51.792
3rd Floor | E2 (EY - ecc.) + ve | Combination |  |  | Bottom | 80710.422 | 0 | -7723.3487 | -83412.166 | 1185793.9066 | -968525.064 | -2.112e-09 | 51.792
3rd Floor | E2 (EY - ecc.) - ve | Combination |  |  | Bottom | 80710.422 | 0 | 7723.3487 | 83412.166 | 751256.2214 | -968525.064 | 1.768e-09 | -51.792
2nd Floor | Modal-Eigen | LinModEigen | Mode | 1 | Bottom | 0 | 0.1089 | -0.411 | -6.2387 | 11.2374 | 2.9789 | -0.0004018 | 0.002
2nd Floor | Modal-Eigen | LinModEigen | Mode | 2 | Bottom | 0 | -0.411 | -0.1089 | 3.6242 | 2.9789 | -11.2374 | 0.002 | 0.0004018
2nd Floor | Modal-Eigen | LinModEigen | Mode | 3 | Bottom | 0 | 0 | 0 | 5.7621 | 0 | 0 | 0 | 0
2nd Floor | Modal-Eigen | LinModEigen | Mode | 4 | Bottom | 0 | -0.416 | 1.3623 | 21.3394 | 11.4105 | 3.4839 | 0.001 | -0.005
2nd Floor | Modal-Eigen | LinModEigen | Mode | 5 | Bottom | 0 | -1.3623 | -0.416 | 11.3565 | -3.4839 | 11.4105 | 0.005 | 0.001
2nd Floor | Modal-Eigen | LinModEigen | Mode | 6 | Bottom | 0 | 0 | 0 | -18.2333 | 0 | 0 | -1.801e-12 | 1.824e-12
2nd Floor | Modal-Eigen | LinModEigen | Mode | 7 | Bottom | 0 | 0.7788 | -2.5467 | -39.9057 | 12.1139 | 3.7046 | -0.002 | 0.008
2nd Floor | Modal-Eigen | LinModEigen | Mode | 8 | Bottom | 0 | -2.5467 | -0.7788 | 21.2141 | 3.7046 | -12.1139 | 0.008 | 0.002
2nd Floor | Modal-Eigen | LinModEigen | Mode | 9 | Bottom | 0 | 0 | 0 | 32.3866 | 0 | 0 | 3.306e-12 | -3.319e-12
2nd Floor | Modal-Eigen | LinModEigen | Mode | 10 | Bottom | 0 | 4.0453 | -0.6033 | -55.7829 | -2.6335 | -17.6574 | -0.01 | 0.002
2nd Floor | Modal-Eigen | LinModEigen | Mode | 11 | Bottom | 0 | 0.6033 | 4.0453 | 41.3032 | 17.6574 | -2.6335 | -0.002 | -0.01
2nd Floor | Modal-Eigen | LinModEigen | Mode | 12 | Bottom | 0 | 0 | 0 | 46.9787 | 0 | 0 | 4.701e-12 | -4.708e-12
2nd Floor | DL | LinStatic |  |  | Bottom | 52024.8 | 0 | 0 | 0 | 624297.6 | -624297.6 | -1.696e-10 | -1.697e-10
2nd Floor | SW | LinStatic |  |  | Bottom | 63378 | 0 | 0 | 0 | 760536 | -760536 | 4.468e-11 | 4.464e-11
2nd Floor | LL | LinStatic |  |  | Bottom | 37440 | 0 | 0 | 0 | 449280 | -449280 | 1.77e-10 | 1.77e-10
2nd Floor | LR | LinStatic |  |  | Bottom | 576 | 0 | 0 | 0 | 6912 | -6912 | 0 | 0
2nd Floor | WX | LinStatic | Step By Step | 1 | Bottom | 0 | -1908.3369 | 0 | 22900.0429 | -1.246e-06 | -43044.8621 | 6.952 | -1.698e-10
2nd Floor | WX | LinStatic | Step By Step | 2 | Bottom | 0 | 0 | -1908.3369 | -22900.0429 | 43044.8621 | 1.249e-06 | -1.698e-10 | 6.952
2nd Floor | WX | LinStatic | Step By Step | 3 | Bottom | 0 | -1431.2527 | 0 | 12022.5225 | -9.999e-07 | -32283.6466 | 5.214 | -2.485e-10
2nd Floor | WX | LinStatic | Step By Step | 4 | Bottom | 0 | -1431.2527 | 0 | 22327.5419 | -8.691e-07 | -32283.6466 | 5.214 | -6.121e-12
2nd Floor | WX | LinStatic | Step By Step | 5 | Bottom | 0 | 0 | -1431.2527 | -22327.5419 | 32283.6466 | 9.855e-07 | -2.135e-11 | 5.214
2nd Floor | WX | LinStatic | Step By Step | 6 | Bottom | 0 | 0 | -1431.2527 | -12022.5225 | 32283.6466 | 8.884e-07 | -2.333e-10 | 5.214
2nd Floor | WX | LinStatic | Step By Step | 7 | Bottom | 0 | -1431.2527 | 1431.2527 | 34350.0644 | -32283.6466 | -32283.6466 | 5.214 | -5.214
2nd Floor | WX | LinStatic | Step By Step | 8 | Bottom | 0 | -1431.2527 | -1431.2527 | -1.376e-06 | 32283.6466 | -32283.6466 | 5.214 | 5.214
2nd Floor | WX | LinStatic | Step By Step | 9 | Bottom | 0 | -1074.3937 | 1074.3937 | 18049.8138 | -24234.2574 | -24234.2574 | 3.914 | -3.914
2nd Floor | WX | LinStatic | Step By Step | 10 | Bottom | 0 | -1074.3937 | 1074.3937 | 33521.0828 | -24234.2574 | -24234.2574 | 3.914 | -3.914
2nd Floor | WX | LinStatic | Step By Step | 11 | Bottom | 0 | -1074.3937 | -1074.3937 | -7735.6345 | 24234.2574 | -24234.2574 | 3.914 | 3.914
2nd Floor | WX | LinStatic | Step By Step | 12 | Bottom | 0 | -1074.3937 | -1074.3937 | 7735.6345 | 24234.2574 | -24234.2574 | 3.914 | 3.914
2nd Floor | WY | LinStatic | Step By Step | 1 | Bottom | 0 | 0 | -1908.3369 | -22900.0429 | 43044.8621 | 1.249e-06 | -1.698e-10 | 6.952
2nd Floor | WY | LinStatic | Step By Step | 2 | Bottom | 0 | 1908.3369 | 0 | -22900.0429 | 1.246e-06 | 43044.8621 | -6.952 | 1.698e-10
2nd Floor | WY | LinStatic | Step By Step | 3 | Bottom | 0 | 0 | -1431.2527 | -22327.5419 | 32283.6466 | 9.855e-07 | -2.135e-11 | 5.214
2nd Floor | WY | LinStatic | Step By Step | 4 | Bottom | 0 | 0 | -1431.2527 | -12022.5225 | 32283.6466 | 8.884e-07 | -2.333e-10 | 5.214
2nd Floor | WY | LinStatic | Step By Step | 5 | Bottom | 0 | 1431.2527 | 0 | -22327.5419 | 8.691e-07 | 32283.6466 | -5.214 | 6.122e-12
2nd Floor | WY | LinStatic | Step By Step | 6 | Bottom | 0 | 1431.2527 | 0 | -12022.5225 | 9.999e-07 | 32283.6466 | -5.214 | 2.485e-10
2nd Floor | WY | LinStatic | Step By Step | 7 | Bottom | 0 | -1431.2527 | -1431.2527 | -1.376e-06 | 32283.6466 | -32283.6466 | 5.214 | 5.214
2nd Floor | WY | LinStatic | Step By Step | 8 | Bottom | 0 | 1431.2527 | -1431.2527 | -34350.0644 | 32283.6466 | 32283.6466 | -5.214 | 5.214
2nd Floor | WY | LinStatic | Step By Step | 9 | Bottom | 0 | -1074.3937 | -1074.3937 | -7735.6345 | 24234.2574 | -24234.2574 | 3.914 | 3.914
2nd Floor | WY | LinStatic | Step By Step | 10 | Bottom | 0 | -1074.3937 | -1074.3937 | 7735.6345 | 24234.2574 | -24234.2574 | 3.914 | 3.914
2nd Floor | WY | LinStatic | Step By Step | 11 | Bottom | 0 | 1074.3937 | -1074.3937 | -33521.0828 | 24234.2574 | 24234.2574 | -3.914 | 3.914
2nd Floor | WY | LinStatic | Step By Step | 12 | Bottom | 0 | 1074.3937 | -1074.3937 | -18049.8138 | 24234.2574 | 24234.2574 | -3.914 | 3.914
2nd Floor | EX (+ ecc.) | LinStatic |  |  | Bottom | 0 | -5966.4096 | 0 | 78756.6067 | -4.918e-06 | -185029.1077 | 22.171 | -4.879e-10
2nd Floor | EX (- ecc.) | LinStatic |  |  | Bottom | 0 | -5966.4096 | 0 | 64437.2237 | -5.154e-06 | -185029.1077 | 22.171 | -8.472e-10
2nd Floor | EY (+ ecc.) | LinStatic |  |  | Bottom | 0 | 0 | -5966.4096 | -78756.6067 | 185029.1077 | 5.136e-06 | -5.144e-10 | 22.171
2nd Floor | EY (- ecc.) | LinStatic |  |  | Bottom | 0 | 0 | -5966.4096 | -64437.2237 | 185029.1077 | 4.964e-06 | -8.207e-10 | 22.171
2nd Floor | EX | LinStatic |  |  | Bottom | 0 | -5966.4096 | 0 | 71596.9152 | -5.036e-06 | -185029.1077 | 22.171 |  | 14.781 | -5.079% | -1233.0486 | 4.585 | 3.057 | -5.082%
2nd Floor | EY | LinStatic |  |  | Bottom | 0 | 0 | -5966.4096 | -71596.9152 | 185029.1077 | 5.05e-06 |  | 22.171
2nd Floor | DEX (+ ecc.) | LinStatic |  |  | Bottom | 0 | -1626.3478 | 0 | 21467.791 | -1.354e-06 | -51081.7478 | 6.048 | -1.345e-10
2nd Floor | DEX (- ecc.) | LinStatic |  |  | Bottom | 0 | -1626.3478 | 0 | 17564.5562 | -1.419e-06 | -51081.7478 | 6.048 | -2.326e-10
2nd Floor | DEY (+ ecc.) | LinStatic |  |  | Bottom | 0 | 0 | -1761.8768 | -23256.7735 | 55338.5601 | 1.531e-06 | -1.535e-10 | 6.552
2nd Floor | DEY (- ecc.) | LinStatic |  |  | Bottom | 0 | 0 | -1761.8768 | -19028.2693 | 55338.5601 | 1.48e-06 | -2.441e-10 | 6.552
2nd Floor | UD | Combination |  |  | Bottom | 161563.92 | 0 | 0 | 0 | 1938767.04 | -1938767
2nd Floor | UDL1 | Combination |  |  | Bottom | 225499.92 | 0 | 0 | 0 | 2705999.04 | -2705999
2nd Floor | UDL2 | Combination |  |  | Bottom | 176844.96 | 0 | 0 | 0 | 2122139.52 | -2122140
2nd Floor | WX1 (+ve) | Combination | Max |  | Bottom | 139404.96 | 0 | 715.6263 | 17175.0322 | 1694381.9511 | -1672860 | 3.476 | 3.476
2nd Floor | WX1 (+ve) | Combination | Min |  | Bottom | 139404.96 | -954.1685 | -954.1685 | -11450.0215 | 1656717.6967 | -1694382 | -2.666e-10 | -2.607
2nd Floor | WX1 (-ve) | Combination | Max |  | Bottom | 139404.96 | 954.1685 | 954.1685 | 11450.0215 | 1689001.3433 | -1651337 | -3.325e-11 | 2.607
2nd Floor | WX1 (-ve) | Combination | Min |  | Bottom | 139404.96 | 0 | -715.6263 | -17175.0322 | 1651337.0889 | -1672860 | -3.476 | -3.476
2nd Floor | WX2 (+ ve) | Combination | Max |  | Bottom | 176211.36 | 0 | 1431.2527 | 34350.0644 | 2157581.1821 | -2114536 | 6.952 | 6.952
2nd Floor | WX2 (+ ve) | Combination | Min |  | Bottom | 176211.36 | -1908.3369 | -1908.3369 | -22900.0429 | 2082252.6734 | -2157581 | -2.062e-10 | -5.214
2nd Floor | WX2 (-ve) | Combination | Max |  | Bottom | 176211.36 | 1908.3369 | 1908.3369 | 22900.0429 | 2146819.9666 | -2071491 | 2.604e-10 | 5.214
2nd Floor | WX2 (-ve) | Combination | Min |  | Bottom | 176211.36 | 0 | -1431.2527 | -34350.0644 | 2071491.4579 | -2114536 | -6.952 | -6.952
2nd Floor | WY1 (+ ve) | Combination | Max |  | Bottom | 139404.96 | 954.1685 | 0 | 3867.8172 | 1694381.9511 | -1651337 | 2.607 | 3.476
2nd Floor | WY1 (+ ve) | Combination | Min |  | Bottom | 139404.96 | -715.6263 | -954.1685 | -17175.0322 | 1672859.52 | -1689001 | -3.476 | -1.469e-10
2nd Floor | WY1 (- ve) | Combination | Max |  | Bottom | 139404.96 | 715.6263 | 954.1685 | 17175.0322 | 1672859.52 | -1656718 | 3.476 | -1.531e-10
2nd Floor | WY1 (- ve) | Combination | Min |  | Bottom | 139404.96 | -954.1685 | 0 | -3867.8172 | 1651337.0889 | -1694382 | -2.607 | -3.476
2nd Floor | WY2 (+ ve) | Combination | Max |  | Bottom | 176211.36 | 1908.3369 | 0 | 7735.6345 | 2157581.1821 | -2071491 | 5.214 | 6.952
2nd Floor | WY2 (+ ve) | Combination | Min |  | Bottom | 176211.36 | -1431.2527 | -1908.3369 | -34350.0644 | 2114536.32 | -2146820 | -6.952 | 3.308e-11
2nd Floor | WY2 (- ve) | Combination | Max |  | Bottom | 176211.36 | 1431.2527 | 1908.3369 | 34350.0644 | 2114536.32 | -2082253 | 6.952 | 2.084e-11
2nd Floor | WY2 (- ve) | Combination | Min |  | Bottom | 176211.36 | -1908.3369 | 0 | -7735.6345 | 2071491.4579 | -2157581 | -5.214 | -6.952
2nd Floor | WX3 (+ ve) | Combination | Max |  | Bottom | 103862.52 | 0 | 1431.2527 | 34350.0644 | 1289395.1021 | -1246350 | 6.952 | 6.952
2nd Floor | WX3 (+ ve) | Combination | Min |  | Bottom | 103862.52 | -1908.3369 | -1908.3369 | -22900.0429 | 1214066.5934 | -1289395 | -3.458e-10 | -5.214
2nd Floor | WX3 (- ve) | Combination | Max |  | Bottom | 103862.52 | 1908.3369 | 1908.3369 | 22900.0429 | 1278633.8866 | -1203305 | 1.209e-10 | 5.214
2nd Floor | WX3 (- ve) | Combination | Min |  | Bottom | 103862.52 | 0 | -1431.2527 | -34350.0644 | 1203305.3779 | -1246350 | -6.952 | -6.952
2nd Floor | WY3 (+ ve) | Combination | Max |  | Bottom | 103862.52 | 1908.3369 | 0 | 7735.6345 | 1289395.1021 | -1203305 | 5.214 | 6.952
2nd Floor | WY3 (+ ve) | Combination | Min |  | Bottom | 103862.52 | -1431.2527 | -1908.3369 | -34350.0644 | 1246350.24 | -1278634 | -6.952 | -1.064e-10
2nd Floor | WY3 (-ve) | Combination | Max |  | Bottom | 103862.52 | 1431.2527 | 1908.3369 | 34350.0644 | 1246350.24 | -1214067 | 6.952 | -1.187e-10
2nd Floor | WY3 (-ve) | Combination | Min |  | Bottom | 103862.52 | -1908.3369 | 0 | -7735.6345 | 1203305.3779 | -1289395 | -5.214 | -6.952
2nd Floor | E1 (EX + ecc.) + ve | Combination |  |  | Bottom | 192772.1688 | -7756.3325 | 0 | 102383.5887 | 2313266.0256 | -2553804 | 28.822 | -6.256e-10
2nd Floor | E1 (EX + ecc.) - ve | Combination |  |  | Bottom | 192772.1688 | 7756.3325 | 0 | -102383.5887 | 2313266.0256 | -2072728 | -28.822 | 6.43e-10
2nd Floor | E1 (EX - ecc.) + ve | Combination |  |  | Bottom | 192772.1688 | -7756.3325 | 0 | 83768.3908 | 2313266.0256 | -2553804 | 28.822 | -1.093e-09
2nd Floor | E1 (EX - ecc.) - ve | Combination |  |  | Bottom | 192772.1688 | 7756.3325 | 0 | -83768.3908 | 2313266.0256 | -2072728 | -28.822 | 1.11e-09
2nd Floor | E1 (EY + ecc.) + ve | Combination |  |  | Bottom | 192772.1688 | 0 | -7756.3325 | -102383.5887 | 2553803.8656 | -2313266 | -6.599e-10 | 28.822
2nd Floor | E1 (EY + ecc.) - ve | Combination |  |  | Bottom | 192772.1688 | 0 | 7756.3325 | 102383.5887 | 2072728.1856 | -2313266 | 6.775e-10 | -28.822
2nd Floor | E1 (EY - ecc.) + ve | Combination |  |  | Bottom | 192772.1688 | 0 | -7756.3325 | -83768.3908 | 2553803.8656 | -2313266 | -1.058e-09 | 28.822
2nd Floor | E1 (EY - ecc.) - ve | Combination |  |  | Bottom | 192772.1688 | 0 | 7756.3325 | 83768.3908 | 2072728.1856 | -2313266 | 1.076e-09 | -28.822
2nd Floor | E2 (EX + ecc.) + ve | Combination |  |  | Bottom | 87013.7112 | -7756.3325 | 0 | 102383.5887 | 1044164.5344 | -1284702 | 28.822 | -7.286e-10
2nd Floor | E2 (EX + ecc.) - ve | Combination |  |  | Bottom | 87013.7112 | 7756.3325 | 0 | -102383.5887 | 1044164.5344 | -803626.6944 | -28.822 | 5.4e-10
2nd Floor | E2 (EX - ecc.) + ve | Combination |  |  | Bottom | 87013.7112 | -7756.3325 | 0 | 83768.3908 | 1044164.5344 | -1284702 | 28.822 | -1.196e-09
2nd Floor | E2 (EX - ecc.) - ve | Combination |  |  | Bottom | 87013.7112 | 7756.3325 | 0 | -83768.3908 | 1044164.5344 | -803626.6944 | -28.822 | 1.007e-09
2nd Floor | E2 (EY + ecc.) + ve | Combination |  |  | Bottom | 87013.7112 | 0 | -7756.3325 | -102383.5887 | 1284702.3744 | -1044165 | -7.629e-10 | 28.822
2nd Floor | E2 (EY + ecc.) - ve | Combination |  |  | Bottom | 87013.7112 | 0 | 7756.3325 | 102383.5887 | 803626.6944 | -1044165 | 5.745e-10 | -28.822
2nd Floor | E2 (EY - ecc.) + ve | Combination |  |  | Bottom | 87013.7112 | 0 | -7756.3325 | -83768.3908 | 1284702.3744 | -1044165 | -1.161e-09 | 28.822
2nd Floor | E2 (EY - ecc.) - ve | Combination |  |  | Bottom | 87013.7112 | 0 | 7756.3325 | 83768.3908 | 803626.6944 | -1044165 | 9.727e-10 | -28.822
1st Floor | Modal-Eigen | LinModEigen | Mode | 1 | Bottom | 0 | 0.1094 | -0.4128 | -6.2668 | 12.4759 | 3.3072 | -0.0001344 | 0.001
1st Floor | Modal-Eigen | LinModEigen | Mode | 2 | Bottom | 0 | -0.4128 | -0.1094 | 3.6405 | 3.3072 | -12.4759 | 0.001 | 0.0001344
1st Floor | Modal-Eigen | LinModEigen | Mode | 3 | Bottom | 0 | 0 | 0 | 5.7912 | 0 | 0 | 0 | 0
1st Floor | Modal-Eigen | LinModEigen | Mode | 4 | Bottom | 0 | -0.4335 | 1.4199 | 22.2406 | 7.1509 | 2.1834 | 0.0004899 | -0.002
1st Floor | Modal-Eigen | LinModEigen | Mode | 5 | Bottom | 0 | -1.4199 | -0.4335 | 11.8361 | -2.1834 | 7.1509 | 0.002 | 0.0004899
1st Floor | Modal-Eigen | LinModEigen | Mode | 6 | Bottom | 0 | 0 | 0 | -19.096 | 0 | 0 | 0 | 0
1st Floor | Modal-Eigen | LinModEigen | Mode | 7 | Bottom | 0 | 0.8809 | -2.8806 | -45.1379 | 20.7556 | 6.3474 | -0.001 | 0.003
1st Floor | Modal-Eigen | LinModEigen | Mode | 8 | Bottom | 0 | -2.8806 | -0.8809 | 23.9956 | 6.3474 | -20.7556 | 0.003 | 0.001
1st Floor | Modal-Eigen | LinModEigen | Mode | 9 | Bottom | 0 | 0 | 0 | 37.0693 | 0 | 0 | 1.276e-12 | -1.282e-12
1st Floor | Modal-Eigen | LinModEigen | Mode | 10 | Bottom | 0 | 5.2591 | -0.7844 | -72.522 | -0.2804 | -1.88 | -0.004 | 0.001
1st Floor | Modal-Eigen | LinModEigen | Mode | 11 | Bottom | 0 | 0.7844 | 5.2591 | 53.6973 | 1.88 | -0.2804 | -0.001 | -0.004
1st Floor | Modal-Eigen | LinModEigen | Mode | 12 | Bottom | 0 | 0 | 0 | 62.5234 | 0 | 0 | 2.034e-12 | -2.052e-12
1st Floor | DL | LinStatic |  |  | Bottom | 55857.6 | 0 | 0 | 0 | 670291.2 | -670291.2 | -5.286e-11 | -5.287e-11
1st Floor | SW | LinStatic |  |  | Bottom | 67905 | 0 | 0 | 0 | 814860 | -814860 | 1.377e-11 | 1.375e-11
1st Floor | LL | LinStatic |  |  | Bottom | 40320 | 0 | 0 | 0 | 483840 | -483840 | 5.495e-11 | 5.494e-11
1st Floor | LR | LinStatic |  |  | Bottom | 576 | 0 | 0 | 0 | 6912 | -6912 | 0 | 0
1st Floor | WX | LinStatic | Step By Step | 1 | Bottom | 0 | -2026.6891 | 0 | 24320.2696 | -1.385e-06 | -49124.9295 | 2.374 | -5.682e-11
1st Floor | WX | LinStatic | Step By Step | 2 | Bottom | 0 | 0 | -2026.6891 | -24320.2696 | 49124.9295 | 1.388e-06 | -5.682e-11 | 2.374
1st Floor | WX | LinStatic | Step By Step | 3 | Bottom | 0 | -1520.0168 | 0 | 12768.1415 | -1.111e-06 | -36843.6972 | 1.78 | -7.898e-11
1st Floor | WX | LinStatic | Step By Step | 4 | Bottom | 0 | -1520.0168 | 0 | 23712.2629 | -9.665e-07 | -36843.6972 | 1.78 | -6.252e-12
1st Floor | WX | LinStatic | Step By Step | 5 | Bottom | 0 | 0 | -1520.0169 | -23712.2629 | 36843.6972 | 1.096e-06 | -1.135e-11 | 1.78
1st Floor | WX | LinStatic | Step By Step | 6 | Bottom | 0 | 0 | -1520.0169 | -12768.1415 | 36843.6972 | 9.867e-07 | -7.388e-11 | 1.78
1st Floor | WX | LinStatic | Step By Step | 7 | Bottom | 0 | -1520.0169 | 1520.0169 | 36480.4044 | -36843.6972 | -36843.6972 | 1.78 | -1.78
1st Floor | WX | LinStatic | Step By Step | 8 | Bottom | 0 | -1520.0168 | -1520.0169 | -1.386e-06 | 36843.6972 | -36843.6972 | 1.78 | 1.78
1st Floor | WX | LinStatic | Step By Step | 9 | Bottom | 0 | -1141.026 | 1141.026 | 19169.2365 | -27657.3353 | -27657.3353 | 1.336 | -1.336
1st Floor | WX | LinStatic | Step By Step | 10 | Bottom | 0 | -1141.026 | 1141.026 | 35600.0106 | -27657.3353 | -27657.3353 | 1.336 | -1.336
1st Floor | WX | LinStatic | Step By Step | 11 | Bottom | 0 | -1141.026 | -1141.026 | -8215.3871 | 27657.3353 | -27657.3353 | 1.336 | 1.336
1st Floor | WX | LinStatic | Step By Step | 12 | Bottom | 0 | -1141.026 | -1141.026 | 8215.3871 | 27657.3353 | -27657.3353 | 1.336 | 1.336
1st Floor | WY | LinStatic | Step By Step | 1 | Bottom | 0 | 0 | -2026.6891 | -24320.2696 | 49124.9295 | 1.388e-06 | -5.682e-11 | 2.374
1st Floor | WY | LinStatic | Step By Step | 2 | Bottom | 0 | 2026.6891 | 0 | -24320.2696 | 1.385e-06 | 49124.9295 | -2.374 | 5.682e-11
1st Floor | WY | LinStatic | Step By Step | 3 | Bottom | 0 | 0 | -1520.0169 | -23712.2629 | 36843.6972 | 1.096e-06 | -1.135e-11 | 1.78
1st Floor | WY | LinStatic | Step By Step | 4 | Bottom | 0 | 0 | -1520.0169 | -12768.1415 | 36843.6972 | 9.867e-07 | -7.388e-11 | 1.78
1st Floor | WY | LinStatic | Step By Step | 5 | Bottom | 0 | 1520.0168 | 0 | -23712.2629 | 9.665e-07 | 36843.6972 | -1.78 | 6.252e-12
1st Floor | WY | LinStatic | Step By Step | 6 | Bottom | 0 | 1520.0168 | 0 | -12768.1415 | 1.111e-06 | 36843.6972 | -1.78 | 7.898e-11
1st Floor | WY | LinStatic | Step By Step | 7 | Bottom | 0 | -1520.0168 | -1520.0169 | -1.386e-06 | 36843.6972 | -36843.6972 | 1.78 | 1.78
1st Floor | WY | LinStatic | Step By Step | 8 | Bottom | 0 | 1520.0169 | -1520.0169 | -36480.4044 | 36843.6972 | 36843.6972 | -1.78 | 1.78
1st Floor | WY | LinStatic | Step By Step | 9 | Bottom | 0 | -1141.026 | -1141.026 | -8215.3871 | 27657.3353 | -27657.3353 | 1.336 | 1.336
1st Floor | WY | LinStatic | Step By Step | 10 | Bottom | 0 | -1141.026 | -1141.026 | 8215.3871 | 27657.3353 | -27657.3353 | 1.336 | 1.336
1st Floor | WY | LinStatic | Step By Step | 11 | Bottom | 0 | 1141.026 | -1141.026 | -35600.0106 | 27657.3353 | 27657.3353 | -1.336 | 1.336
1st Floor | WY | LinStatic | Step By Step | 12 | Bottom | 0 | 1141.026 | -1141.026 | -19169.2365 | 27657.3353 | 27657.3353 | -1.336 | 1.336
1st Floor | EX (+ ecc.) | LinStatic |  |  | Bottom | 0 | -5973.3828 | 0 | 78848.653 | -5.45e-06 | -202949.2561 | 7.39 | -1.7e-10
1st Floor | EX (- ecc.) | LinStatic |  |  | Bottom | 0 | -5973.3828 | 0 | 64512.5343 | -5.709e-06 | -202949.2561 | 7.39 | -2.764e-10
1st Floor | EY (+ ecc.) | LinStatic |  |  | Bottom | 0 | 0 | -5973.3828 | -78848.653 | 202949.2561 | 5.69e-06 | -1.788e-10 | 7.39
1st Floor | EY (- ecc.) | LinStatic |  |  | Bottom | 0 | 0 | -5973.3828 | -64512.5343 | 202949.2561 | 5.499e-06 | -2.675e-10 | 7.39
1st Floor | EX | LinStatic |  |  | Bottom | 0 | -5973.3828 | 0 | 71680.5936 | -5.579e-06 | -202949.2561 | 7.39 |  | 7.39 | -2.723% | -1234.17 | 1.528 | 1.528 | -2.725%
1st Floor | EY | LinStatic |  |  | Bottom | 0 | 0 | -5973.3828 | -71680.5936 | 202949.2561 | 5.595e-06 |  | 7.39
1st Floor | DEX (+ ecc.) | LinStatic |  |  | Bottom | 0 | -1627.7194 | 0 | 21485.8964 | -1.5e-06 | -55964.906 | 2.015 | -4.682e-11
1st Floor | DEX (- ecc.) | LinStatic |  |  | Bottom | 0 | -1627.7194 | 0 | 17579.3698 | -1.571e-06 | -55964.906 | 2.015 | -7.589e-11
1st Floor | DEY (+ ecc.) | LinStatic |  |  | Bottom | 0 | 0 | -1763.3627 | -23276.3878 | 60628.6482 | 1.697e-06 | -5.336e-11 | 2.183
1st Floor | DEY (- ecc.) | LinStatic |  |  | Bottom | 0 | 0 | -1763.3627 | -19044.3173 | 60628.6482 | 1.64e-06 | -7.957e-11 | 2.183
1st Floor | UD | Combination |  |  | Bottom | 173267.64 | 0 | 0 | 0 | 2079211.68 | -2079212
1st Floor | UDL1 | Combination |  |  | Bottom | 242099.64 | 0 | 0 | 0 | 2905195.68 | -2905196
1st Floor | UDL2 | Combination |  |  | Bottom | 189756.72 | 0 | 0 | 0 | 2277080.64 | -2277081
1st Floor | WX1 (+ve) | Combination | Max |  | Bottom | 149436.72 | 0 | 760.0084 | 18240.2022 | 1817803.1048 | -1793241 | 1.187 | 1.187
1st Floor | WX1 (+ve) | Combination | Min |  | Bottom | 149436.72 | -1013.3446 | -1013.3446 | -12160.1348 | 1774818.7914 | -1817803 | -8.384e-11 | -0.89
1st Floor | WX1 (-ve) | Combination | Max |  | Bottom | 149436.72 | 1013.3446 | 1013.3446 | 12160.1348 | 1811662.4886 | -1768678 | -9.959e-12 | 0.89
1st Floor | WX1 (-ve) | Combination | Min |  | Bottom | 149436.72 | 0 | -760.0084 | -18240.2022 | 1768678.1752 | -1793241 | -1.187 | -1.187
1st Floor | WX2 (+ ve) | Combination | Max |  | Bottom | 189123.12 | 0 | 1520.0169 | 36480.4044 | 2318602.3695 | -2269477 | 2.374 | 2.374
1st Floor | WX2 (+ ve) | Combination | Min |  | Bottom | 189123.12 | -2026.6891 | -2026.6891 | -24320.2696 | 2232633.7428 | -2318602 | -6.584e-11 | -1.78
1st Floor | WX2 (-ve) | Combination | Max |  | Bottom | 189123.12 | 2026.6891 | 2026.6891 | 24320.2696 | 2306321.1372 | -2220353 | 8.192e-11 | 1.78
1st Floor | WX2 (-ve) | Combination | Min |  | Bottom | 189123.12 | 0 | -1520.0169 | -36480.4044 | 2220352.5105 | -2269477 | -2.374 | -2.374
1st Floor | WY1 (+ ve) | Combination | Max |  | Bottom | 149436.72 | 1013.3446 | 0 | 4107.6935 | 1817803.1048 | -1768678 | 0.89 | 1.187
1st Floor | WY1 (+ ve) | Combination | Min |  | Bottom | 149436.72 | -760.0084 | -1013.3446 | -18240.2022 | 1793240.64 | -1811662 | -1.187 | -4.38e-11
1st Floor | WY1 (- ve) | Combination | Max |  | Bottom | 149436.72 | 760.0084 | 1013.3446 | 18240.2022 | 1793240.64 | -1774819 | 1.187 | -5.005e-11
1st Floor | WY1 (- ve) | Combination | Min |  | Bottom | 149436.72 | -1013.3446 | 0 | -4107.6935 | 1768678.1752 | -1817803 | -0.89 | -1.187
1st Floor | WY2 (+ ve) | Combination | Max |  | Bottom | 189123.12 | 2026.6891 | 0 | 8215.3871 | 2318602.3695 | -2220353 | 1.78 | 2.374
1st Floor | WY2 (+ ve) | Combination | Min |  | Bottom | 189123.12 | -1520.0168 | -2026.6891 | -36480.4044 | 2269477.44 | -2306321 | -2.374 | 1.426e-11
1st Floor | WY2 (- ve) | Combination | Max |  | Bottom | 189123.12 | 1520.0168 | 2026.6891 | 36480.4044 | 2269477.44 | -2232634 | 2.374 | 1.757e-12
1st Floor | WY2 (- ve) | Combination | Min |  | Bottom | 189123.12 | -2026.6891 | 0 | -8215.3871 | 2220352.5105 | -2318602 | -1.78 | -2.374
1st Floor | WX3 (+ ve) | Combination | Max |  | Bottom | 111386.34 | 0 | 1520.0169 | 36480.4044 | 1385761.0095 | -1336636 | 2.374 | 2.374
1st Floor | WX3 (+ ve) | Combination | Min |  | Bottom | 111386.34 | -2026.6891 | -2026.6891 | -24320.2696 | 1299792.3828 | -1385761 | -1.091e-10 | -1.78
1st Floor | WX3 (- ve) | Combination | Max |  | Bottom | 111386.34 | 2026.6891 | 2026.6891 | 24320.2696 | 1373479.7772 | -1287511 | 3.87e-11 | 1.78
1st Floor | WX3 (- ve) | Combination | Min |  | Bottom | 111386.34 | 0 | -1520.0169 | -36480.4044 | 1287511.1505 | -1336636 | -2.374 | -2.374
1st Floor | WY3 (+ ve) | Combination | Max |  | Bottom | 111386.34 | 2026.6891 | 0 | 8215.3871 | 1385761.0095 | -1287511 | 1.78 | 2.374
1st Floor | WY3 (+ ve) | Combination | Min |  | Bottom | 111386.34 | -1520.0168 | -2026.6891 | -36480.4044 | 1336636.08 | -1373480 | -2.374 | -2.895e-11
1st Floor | WY3 (-ve) | Combination | Max |  | Bottom | 111386.34 | 1520.0168 | 2026.6891 | 36480.4044 | 1336636.08 | -1299792 | 2.374 | -4.145e-11
1st Floor | WY3 (-ve) | Combination | Min |  | Bottom | 111386.34 | -2026.6891 | 0 | -8215.3871 | 1287511.1505 | -1385761 | -1.78 | -2.374
1st Floor | E1 (EX + ecc.) + ve | Combination |  |  | Bottom | 206904.4596 | -7765.3976 | 0 | 102503.2489 | 2482853.5152 | -2746688 | 9.606 | -2.186e-10
1st Floor | E1 (EX + ecc.) - ve | Combination |  |  | Bottom | 206904.4596 | 7765.3976 | 0 | -102503.2489 | 2482853.5152 | -2219019 | -9.606 | 2.232e-10
1st Floor | E1 (EX - ecc.) + ve | Combination |  |  | Bottom | 206904.4596 | -7765.3976 | 0 | 83866.2945 | 2482853.5152 | -2746688 | 9.606 | -3.57e-10
1st Floor | E1 (EX - ecc.) - ve | Combination |  |  | Bottom | 206904.4596 | 7765.3976 | 0 | -83866.2945 | 2482853.5152 | -2219019 | -9.606 | 3.616e-10
1st Floor | E1 (EY + ecc.) + ve | Combination |  |  | Bottom | 206904.4596 | 0 | -7765.3976 | -102503.2489 | 2746687.5482 | -2482854 | -2.301e-10 | 9.606
1st Floor | E1 (EY + ecc.) - ve | Combination |  |  | Bottom | 206904.4596 | 0 | 7765.3976 | 102503.2489 | 2219019.4822 | -2482854 | 2.348e-10 | -9.606
1st Floor | E1 (EY - ecc.) + ve | Combination |  |  | Bottom | 206904.4596 | 0 | -7765.3976 | -83866.2946 | 2746687.5482 | -2482854 | -3.455e-10 | 9.606
1st Floor | E1 (EY - ecc.) - ve | Combination |  |  | Bottom | 206904.4596 | 0 | 7765.3976 | 83866.2946 | 2219019.4822 | -2482854 | 3.501e-10 | -9.606
1st Floor | E2 (EX + ecc.) + ve | Combination |  |  | Bottom | 93317.0004 | -7765.3976 | 0 | 102503.2489 | 1119804.0048 | -1383638 | 9.606 | -2.504e-10
1st Floor | E2 (EX + ecc.) - ve | Combination |  |  | Bottom | 93317.0004 | 7765.3976 | 0 | -102503.2489 | 1119804.0048 | -855969.9719 | -9.606 | 1.915e-10
1st Floor | E2 (EX - ecc.) + ve | Combination |  |  | Bottom | 93317.0004 | -7765.3976 | 0 | 83866.2945 | 1119804.0048 | -1383638 | 9.606 | -3.888e-10
1st Floor | E2 (EX - ecc.) - ve | Combination |  |  | Bottom | 93317.0004 | 7765.3976 | 0 | -83866.2945 | 1119804.0048 | -855969.9719 | -9.606 | 3.298e-10
1st Floor | E2 (EY + ecc.) + ve | Combination |  |  | Bottom | 93317.0004 | 0 | -7765.3976 | -102503.2489 | 1383638.0378 | -1119804 | -2.619e-10 | 9.606
1st Floor | E2 (EY + ecc.) - ve | Combination |  |  | Bottom | 93317.0004 | 0 | 7765.3976 | 102503.2489 | 855969.9718 | -1119804 | 2.03e-10 | -9.606
1st Floor | E2 (EY - ecc.) + ve | Combination |  |  | Bottom | 93317.0004 | 0 | -7765.3976 | -83866.2946 | 1383638.0378 | -1119804 | -3.773e-10 | 9.606
1st Floor | E2 (EY - ecc.) - ve | Combination |  |  | Bottom | 93317.0004 | 0 | 7765.3976 | 83866.2946 | 855969.9718 | -1119804 | 3.183e-10 | -9.606