## EARTHQUAKE
Item | Zone | [8 empty] | Reference | Assumptions / (Notes)
| Haqal |  |  | Jazan |  |  | Jeddah
| 5 | 10 | 15 | 5 | 10 | 15 | 5 | 10 | 15
Risk Category | IV |  |  | IV |  |  | IV |  |  | SBC 301 - Table 1-2 | Buildings and other structures designated as essential facilities
Importance Factor (Ie) | 1.5 |  |  | 1.5 |  |  | 1.5 |  |  | SBC 301 - Table 1-3
Site Class | B |  |  | B |  |  | B |  |  | SBC 301 - Table 22-3 | Rock
Mapped MCE𝑅 Spectral Response for Short Period (Ss) | 1.1 |  |  | 0.5 |  |  | 0.2 |  |  | SBC 301 - Section 11.4.2
Mapped MCE𝑅 Spectral Response at 1-second (S1) | 0.26 |  |  | 0.1 |  |  | 0.04 |  |  | SBC 301 - Section 11.4.2
Long - Period Transition Period (TL) | 6 |  |  | 4 |  |  | 4 |  |  | SBC 301 - Figure 22-4
Short-Period Site Coefficient (Fa) | 1 |  |  | 1 |  |  | 1 |  |  | SBC 301 - Table 11-1
1-Second Period Site Coefficient (Fv) | 1 |  |  | 1 |  |  | 1 |  |  | SBC 301 - Table 11-2
The MCE𝑅 Spectral Response for Short Period (SMS) | 1.1 |  |  | 0.5 |  |  | 0.2 |  |  | SBC 301 - EQ. 11-1
The MCE𝑅 Spectral Response at 1-second (SM1) | 0.26 |  |  | 0.1 |  |  | 0.04 |  |  | SBC 301 - EQ. 11-2
The Design Spectral Response for Short Period (SDS) | 0.73333 |  |  | 0.33333 |  |  | 0.13333 |  |  | SBC 301 - EQ. 11-3
The Design Spectral Response at 1-second (SD1) | 0.17333 |  |  | 0.066667 |  |  | 0.026667 |  |  | SBC 301 - EQ. 11-4
Seismic Design Category Based on Short Period | D |  |  | D |  |  | C |  |  | SBC 301 - Table 11-3
Seismic Design Category Based on 1-s Period | D |  |  | A |  |  | A |  |  | SBC 301 - Table 11-4
Selected Seismic Design Category | D |  |  | D |  |  | C
Structural System | SRCMF |  |  | SRCMF |  |  | IMRF
Building Approximate Period Parameter (CT) | 0.0466 | [0.016] |  | 0.0466 | [0.016] |  | 0.0466 | [0.016] |  | SBC 301 - Table 12-7 | (Feet equivalents are shown in parentheses)
Building Approximate Period Parameter (x) | 0.9 |  |  | 0.9 |  |  | 0.9 |  |  | SBC 301 - Table 12-7
Response Modification ( R ) | 6.5 |  |  | 6.5 |  |  | 4 |  |  | SBC 301 - Table 12-1
System Overstrength (Ω) | 3 |  |  | 3 |  |  | 3 |  |  | SBC 301 - Table 12-1
Deflection Amplification (Cd) | 5.5 |  |  | 5.5 |  |  | 4.5 |  |  | SBC 301 - Table 12-1
Structural System Limitation | NL |  |  | NL |  |  | NL |  |  | SBC 301 - Table 12-1
Redundancy Factor (Ꝭ) | 1.3 |  |  | 1.3 |  |  | 1 |  |  | SBC 301 - Sec. 12.3.4
Vertical Seismic Load Multiplier (0.25 SDS) | 0.18333 |  |  | 0.083333 |  |  | 0.033333 |  |  | SBC 301 - EQ. 12-4
Seismic Load Combination, Dead Load Muiltiplier (E1) | 1.3833 |  |  | 1.2833 |  |  | 1.2333 |  |  | SBC 301 - Sec. 12.4.2.3 | (Compression Controlled Combination)
Seismic Load Combination, Dead Load Muiltiplier (E2) | 0.71667 |  |  | 0.81667 |  |  | 0.86667 |  |  | SBC 301 - Sec. 12.4.2.3 | (Tension Controlled Combination)
Structural Height (hn) | 15 | 30 | 45 | 15 | 30 | 45 | 15 | 30 | 45
Coefficient for upper limit on calculated period (Cu) | 1.554 |  |  | 1.7 |  |  | 1.7 |  |  | SBC 301 - Table 12-6
Approximate Fundamental Period (Ta) | 0.53317 | 0.99494 | 1.4331 | 0.53317 | 0.99494 | 1.4331 | 0.53317 | 0.99494 | 1.4331 | SBC 301 - EQ. 12-18
Upper Limit of the Fundamental Period | 0.82855 | 1.5461 | 2.227 | 0.90639 | 1.6914 | 2.4363 | 0.90639 | 1.6914 | 2.4363 | SBC 301 - Sec. 12.8.2.2
Dyanmic Fundamental Period (TB) | 1.16 | 2.14 | 3.033 | 1.16 | 2.14 | 3.03 | 1.16 | 2.14 | 3.03 |  | ( the structural is symmtric, then the period is same for both direction)
Building Fundamental Period (T) | 0.82855 | 1.5461 | 2.227 | 0.90639 | 1.6914 | 2.4363 | 0.90639 | 1.6914 | 2.4363 | SBC 301 - Sec. 12.8.2.2
Stability Cooefficient (Ѳ) |  |  | #REF! |  |  | 0.01 |  |  | #REF! | SBC 301 - EQ. 12-27 | (max. effect "15 stories" is computed … for linear analysis, it is equaled values for the defferent zones)
Consideration of P-Delta Effect Requirment |  |  | #REF! |  |  | NO |  |  | #REF! | SBC 301 - Sec. 12.8.7.1
Story Drift Limit (Δ) | 23.0769 |  |  | 23.0769 |  |  | 30 |  |  | SBC 301 - Table 12-8 | (Values are in "mm")
Amplified Story Drift (for Drift Limitation Check) | 21.1053 | 21.34 | 20.9073 |  |  |  | 0.885 | 0.895 | 0.877 |  | Ꟙ = Ꟙe x Cd / Ie
Allowable Drift Ratio (DRa) | 0.0020979 |  |  | 0.0020979 |  |  | 0.0033333 |  |  |  | [DRa = (0.01 x Ie) / (Cd x Ꝭ)]
Max. Story Drift Ratio (DRe) | 0.001919 | 0.00194 | 0.001901 |  |  |  | 0.000295 | 0.000298 | 0.000292
Story Drift Check | OK | OK | OK | OK | OK | OK | OK | OK | OK
Max. Story Drift (for Torsional Irregularity Check) | 5.756 | 5.82 | 5.702
Avg. Story Drift (for Torsional Irregularity Check) | 5.172 | 5.264 | 5.179
Torisional Irregularity Type (1a.) Check | OK | OK | OK | [6 empty] | SBC 301 - Table 12-2
Stiffness Irregularity Check | N. OK | N. OK | N. OK | [6 empty] | SBC 301 - Table 12-3 | (Building geometry is same for all of the zones)
Mass Irregularity Check | OK | OK | OK | [6 empty] | SBC 301 - Table 12-3 | (Building geometry is same for all of the zones)
Max. Story Drift (for Torsional Irregularity Check) - RSA | 6.427 | 10.462 | 14.44
Avg. Story Drift (for Torsional Irregularity Check) - RSA | 6.427 | 10.462 | 14.44
Torisional Irregularity Type (1a.) Check - RSA | OK | OK | OK | [6 empty] | SBC 301 - Table 12-2
Horizontal Irreguarity Check | OK | OK | OK | OK | OK | OK | OK | OK | OK | SBC 301 - Table 12-2
Orthogonal Combination Procedure Required? | NO | NO | NO | NO | NO | NO | NO | NO | NO | SBC 301 - Sec. 12.5.3.2
Permitted Analytical Procedures | RSA - RHA |  |  | ELF - RSA - RHA |  |  | ELF - RSA - RHA |  |  | SBC 301 - Table 12-5

## Load Combinations
Ultimate Load Combinations | Zone | [29 empty] | Reference | Assumptions / (Notes)
| Haqal | [9 empty] | Jazan | [9 empty] | Jeddah
Combo. (1): UD | 1.4 | D | [8 empty] | 1.4 | D | [8 empty] | 1.4 | D | [8 empty] | SBC 301 - Eq. 2-1 (1)
Combo. (2): UDL1 | 1.4 | D | + | 1.7 | L | + | 0.5 | Lr |  |  | 1.4 | D | + | 1.7 | L | + | 0.5 | Lr |  |  | 1.4 | D | + | 1.7 | L | + | 0.5 | Lr |  |  | SBC 301 - Eq. 2-1 (2)
Combo. (3): UDL2 | 1.2 | D | + | 1 | L | + | 1.6 | Lr |  |  | 1.2 | D | + | 1 | L | + | 1.6 | Lr |  |  | 1.2 | D | + | 1 | L | + | 1.6 | Lr |  |  | SBC 301 - Eq. 2-1 (3)
Combo. (4): W1 | 1.2 | D | + | 1.6 | Lr |  | 0.5 | W |  |  | 1.2 | D | + | 1.6 | Lr |  | 0.5 | W |  |  | 1.2 | D | + | 1.6 | Lr |  | 0.5 | W |  |  | SBC 301 - Eq. 2-1 (3)
Combo. (5): W2 | 1.2 | D | + | 1 | L | + | 0.5 | Lr | 1 | W | 1.2 | D | + | 1 | L | + | 0.5 | Lr | 1 | W | 1.2 | D | + | 1 | L | + | 0.5 | Lr | 1 | W | SBC 301 - Eq. 2-1 (4)
Combo. (6): W3 | 0.9 | D |  | 1 | W | [5 empty] | 0.9 | D |  | 1 | W | [5 empty] | 0.9 | D |  | 1 | W | [5 empty] | SBC 301 - Eq. 2-1 (6)
Combo. (7): E1 | 1.3833 | D |  | 1.3 | QE | + | 1 | L |  |  | 1.2833 | D |  | 1.3 | QE | + | 1 | L |  |  | 1.2333 | D |  | 1 | QE | + | 1 | L |  |  | SBC 301 - Eq. 2-1 (5) | (cells shown in Blue and Bold are computed)
Combo. (8): E2 | 0.71667 | D |  | 1.3 | QE | [5 empty] | 0.81667 | D |  | 1.3 | QE | [5 empty] | 0.86667 | D |  | 1 | QE | [5 empty] | SBC 301 - Eq. 2-1 (7) | (cells shown in Blue and Bold are computed)
∓
∓
∓
∓
∓
∓
∓
∓
∓
∓
∓
∓
∓
∓
∓

## LRB ISOLATORS PRE. DESIGN (DE)
Item | Zone | [26 empty] | Reference | Assumptions / (Notes)
| Haql | [8 empty] | Jazan | [8 empty] | Jeddah
| 5 Stories |  |  | 10 Stories |  |  | 15 Stories |  |  | 5 Stories |  |  | 10 Stories |  |  | 15 Stories |  |  | 5 Stories |  |  | 10 Stories |  |  | 15 Stories
| 1st iter. | 2nd iter. | 3rd iter. | 1st iter. | 2nd iter. | 3rd iter. | 1st iter. | 2nd iter. | 3rd iter. | 1st iter. | 2nd iter. | 3rd iter. | 1st iter. | 2nd iter. | 3rd iter. | 1st iter. | 2nd iter. | 3rd iter. | 1st iter. | 2nd iter. | 3rd iter. | 1st iter. | 2nd iter. | 3rd iter. | 1st iter. | 2nd iter. | 3rd iter.
1). Buildings Geometry: | [27 empty] | Constantinou et al. (2011) and FEMA 1051 | Average chracteristics strength in the first three cycles motion, бL3.
Building Height, H (m) |  |  | 15 | 30 |  |  | 45 |  |  | 45 |  |  | 45 |  |  | 45 |  |  | 45 |  |  | 45 |  |  | 45
Building Width, W (m) |  |  | 24 | 24 |  |  | 24 |  |  | 24 |  |  | 24 |  |  | 24 |  |  | 24 |  |  | 24 |  |  | 24
Building Length, L (m) |  |  | 24 | 24 |  |  | 24 |  |  | 24 |  |  | 24 |  |  | 24 |  |  | 24 |  |  | 24 |  |  | 24
Spacing Between Columns (m) |  |  | 6 | 6 |  |  | 6 |  |  | 6 |  |  | 6 |  |  | 6 |  |  | 6 |  |  | 6 |  |  | 6
2). Properties: | [27 empty] | Constantinou et al. (2011), Sec. 4.2 | Average chracteristics strength in the first three cycles motion, бL3.
Effective Yield Stress of Lead, ϭYL (MPa) |  |  | 10 | 10 |  |  | 10 |  |  | 10 |  |  | 10 |  |  | 10 |  |  | 10 |  |  | 10 |  |  | 10 |  |  | Constantinou et al. (2011), Sec. 4.2 | Average value of the shear modulus in the three cycles of motion, G3c.
Shear Modulus, G (MPa) |  |  | 0.45 | 0.45 |  |  | 0.45 |  |  | 0.45 |  |  | 0.45 |  |  | 0.45 |  |  | 0.45 |  |  | 0.45 |  |  | 0.45 |  |  | Constantinou et al. (2011), Sec. 4.2 | Range of 0.45 - 0.85 for seismic siolation applications
3). Bearing Dimensions: | [27 empty] | Constantinou et al. (2011), Sec. 4.2 | Range of 6.00 to 25 mm in absence of such information
Effective Seismic Weight, W (KN) |  |  | 50261.75 | 98008.25 |  |  | 150383.2375 |  |  | 49688 |  |  | 94422.2906 |  |  | 144512.3 |  |  | 48684.875 |  |  | 92372.1375 |  |  | 139495.7
No. of Isolators Units |  |  | 25 | 25 |  |  | 25 |  |  | 25 |  |  | 25 |  |  | 25 |  |  | 25 |  |  | 25 |  |  | 25
Total Area of Lead Core, AL,total (mm2) |  |  | 251308.75 | 490041.25 |  |  | 751916.1875 |  |  | 273284 |  |  | 519322.5983 |  |  | 794817.65 |  |  | 267766.8125 |  |  | 508046.7562 |  |  | 767226.35 |  |  | Constantinou et al. (2011), Sec. 3.5 | For providing restoring force as required by code … so that the strength at yeild (Qd/W) is more than 5 %
Area of Lead Core for Single Isolator, AL (mm2) |  |  | 10052.35 | 19601.65 |  |  | 30076.6475 |  |  | 10931.36 |  |  | 20772.9039 |  |  | 31792.706 |  |  | 10710.6725 |  |  | 20321.8702 |  |  | 30689.054
Laed Core Diameter, DL (mm) |  |  | 113.1 | 158 |  |  | 195.7 |  |  | 118 |  |  | 162.6 |  |  | 201.2 |  |  | 116.8 |  |  | 160.9 |  |  | 197.7
Bonded Ruber Diamtere, DB (mm) |  |  | 497.64 | 711 |  |  | 880.65 |  |  | 519.2 |  |  | 813 |  |  | 1006 |  |  | 584 |  |  | 804.5 |  |  | 988.5
Rubber Diameter, Dr (mm) |  |  | 384.54 | 553 | 0 | 0 | 684.95 | 0 | 0 | 401.2 | 0 | 0 | 650.4 | 0 | 0 | 804.8 | 0 | 0 | 467.2 | 0 | 0 | 643.6 | 0 | 0 | 790.8
Ruber Area, Ar (mm2) |  |  | 188275.2195 | 389368.1119 | 0 | 0 | 597348.6117 | 0 | 0 | 204942.4706 | 0 | 0 | 538605.9959 | 0 | 0 | 824681.1238 | 0 | 0 | 277917.4311 | 0 | 0 | 527402.5065 | 0 | 0 | 796238.9895
Total Thickness of Rubber, Tr (mm) |  |  | 113.1 | 158 |  |  | 195.7 |  |  | 118 |  |  | 162.6 |  |  | 201.2 |  |  | 116.8 |  |  | 160.9 |  |  | 197.7
Yeild Desplacement, Y (mm) |  |  | 25 | 25 |  |  | 25 |  |  | 12 |  |  | 12 |  |  | 12 |  |  | 6 |  |  | 6 |  |  | 6
4). Isolation System Force-Displacment Behavior:
Parameter, fL |  |  | 1 | 1 |  |  | 1 |  |  | 1 |  |  | 1 |  |  | 1 |  |  | 1 |  |  | 1 |  |  | 1
System Post-elastic Stiffness, Kd,total (KN/m) |  |  | 4681.9103 | 6930.9988 |  |  | 8584.7878 |  |  | 4884.7517 |  |  | 9316.2937 |  |  | 11527.9108 |  |  | 6692.147 |  |  | 9218.8909 |  |  | 11327.3756 |  |  | Constantinou et al. (2011), EQ. 4.2 | Kd = G x Ar/Tr
System Characteristic Strength, Qd, total (KN) |  |  | 2513.0875 | 4901.6699 |  |  | 7519.8909 |  |  | 2733.971 |  |  | 5191.2384 |  |  | 7948.5122 |  |  | 2678.6476 |  |  | 5083.256 |  |  | 7674.3787 |  |  | Constantinou et al. (2011), EQ. 4.1 | Qd = AL x ნL
5). Equivalent Lateral Force Procedure:
Assumed Designed Displacement, DD (mm) |  |  | 55 | 60 |  |  | 65 |  |  | 15 |  |  | 15 |  |  | 15 |  |  | 6 |  |  | 6 |  |  | 6
Effective Stiffness, KD (KN/m) |  |  | 50374.4103 | 88625.4978 |  |  | 124275.4174 |  |  | 187149.4855 |  |  | 355398.8529 |  |  | 541428.7213 |  |  | 453133.4071 |  |  | 856428.217 |  |  | 1290390.4999 |  |  | Constantinou et al. (2011), EQ. 3.6
Effective Period, TD (sec.) |  |  | 2.0048 | 2.1107 |  |  | 2.2079 |  |  | 1.0342 |  |  | 1.0345 |  |  | 1.0369 |  |  | 0.65789 |  |  | 0.65916 |  |  | 0.65991 |  |  | SBC 301-2018, EQ. 17.2 & Constantinou et al. (2011), EQ. 3.5
Disspated Energy (KN.m) |  |  | 301.5705 | 686.2338 |  |  | 1203.1825 |  |  | 32.8077 |  |  | 62.2949 |  |  | 95.3821 |  |  | 0 |  |  | 0 |  |  | 0 |  |  | Constantinou et al. (2011), EQ. 3.8
Effective Damping, βD |  |  | 0.31497 | 0.34232 |  |  | 0.3647 |  |  | 0.124 |  |  | 0.12399 |  |  | 0.12461 |  |  | 0 |  |  | 0 |  |  | 0 |  |  | Constantinou et al. (2011), EQ. 3.7
6). Required Rubber Layer Thickness:
Iinitial Base Shear, Vb (KN) |  |  | 2770.5926 | 5317.5299 |  |  | 8077.9021 |  |  | 2807.2423 |  |  | 5330.9828 |  |  | 8121.4308 |  |  | 2718.8004 |  |  | 5138.5693 |  |  | 7742.343
Initial Overturning Moment, Mb (KN.m) |  |  | 27705.9257 | 106350.5973 |  |  | 242337.064 |  |  | 84217.2685 |  |  | 159929.4838 |  |  | 243642.9246 |  |  | 81564.0133 |  |  | 154157.0791 |  |  | 232270.29
Total Dead Load , (KN) |  |  | 50261.75 | 98008.25 |  |  | 150383.2375 |  |  | 49688 |  |  | 94422.2906 |  |  | 144512.3 |  |  | 48684.875 |  |  | 92372.1375 |  |  | 139495.7
Total Live Load, (KN) |  |  | 12096 | 26496 |  |  | 40896 |  |  | 11520 |  |  | 26496 |  |  | 40896 |  |  | 11520 |  |  | 26496 |  |  | 40896
Factored DL & LL for Compression Control, (KN) |  |  | 81624.7542 | 162074.0792 |  |  | 248926.1452 |  |  | 80255.0667 |  |  | 157113.502 |  |  | 240804.6817 |  |  | 78867.4104 |  |  | 154277.4569 |  |  | 233865.0517
Factored Distributed Dead Load (KN/m2) |  |  | 141.7096 | 281.3786 |  |  | 432.1634 |  |  | 139.3317 |  |  | 272.7665 |  |  | 418.0637 |  |  | 136.9226 |  |  | 267.8428 |  |  | 406.0157
No. of Isolators per Gridline |  |  | 5 | 5 |  |  | 5 |  |  | 5 |  |  | 5 |  |  | 5 |  |  | 5 |  |  | 5 |  |  | 5
Max. Compression Reaction Force (KN) |  |  | 4312.1204 | 8989.9589 |  |  | 14465.7828 |  |  | 4714.5639 |  |  | 9188.4208 |  |  | 14070.5918
Max. Vertical Load, Pu (KN) |  |  | 4312.1204 | 8989.9589 |  |  | 14465.7828 |  |  | 4714.5639 |  |  | 9188.4208 |  |  | 14070.5918 |  |  | 5267 |  |  | 5267 |  |  | 5267
Displacement with Torsion, DTD (mm) |  |  | 66 | 72 |  |  | 78 |  |  | 18 |  |  | 18 |  |  | 18 |  |  | 7.2 |  |  | 7.2 |  |  | 7.2
Safety Factor, Φ |  |  | 1.1 | 1.1 |  |  | 1.1 |  |  | 1.1 |  |  | 1.1 |  |  | 1.1 |  |  | 1.1 |  |  | 1.1 |  |  | 1.1
Factor, δ |  |  | 2.8756 | 2.9387 |  |  | 2.9642 |  |  | 3.0722 |  |  | 3.0973 |  |  | 3.1058 |  |  | 3.1169 |  |  | 3.1237 |  |  | 3.127
Parameter, (1 - DL/DB) |  |  | 0.77273 | 0.77778 |  |  | 0.77778 |  |  | 0.77273 |  |  | 0.8 |  |  | 0.8 |  |  | 0.8 |  |  | 0.8 |  |  | 0.8
Parameter, (1 - D2L/D2B) |  |  | 0.94835 | 0.95062 |  |  | 0.95062 |  |  | 0.94835 |  |  | 0.96 |  |  | 0.96 |  |  | 0.96 |  |  | 0.96 |  |  | 0.96
Parameter, (δ - sin(δ)) |  |  | 2.6126 | 2.7372 |  |  | 2.7878 |  |  | 3.0029 |  |  | 3.053 |  |  | 3.07 |  |  | 3.0923 |  |  | 3.1058 |  |  | 3.1125
Parameter, (1 + D2L/D2B) |  |  | 1.0517 | 1.0494 |  |  | 1.0494 |  |  | 1.0517 |  |  | 1.04 |  |  | 1.04 |  |  | 1.04 |  |  | 1.04 |  |  | 1.04
Rubber Thickness for Stability, t (mm) |  |  | 6 | 8 |  |  | 8 |  |  | 6 |  |  | 8 |  |  | 8 |  |  | 6 |  |  | 8 |  |  | 8
Rubber Shear Strain (%) |  |  | 48.6295 | 37.9747 |  |  | 33.2141 |  |  | 12.7119 |  |  | 9.2251 |  |  | 7.4553 |  |  | 5.137 |  |  | 3.729 |  |  | 3.0349 |  |  | Constantinou et al. (2011), EQ. 5.7
7). Isolators Initial Adequancy Assessment:
Decision for Shear Strain? |  |  | OK | OK |  |  | OK |  |  | OK |  |  | OK |  |  | OK |  |  | OK |  |  | OK |  |  | OK
Critical Buckling Load, Pcr. (KN) |  |  | 5137.6966 | 12175.5316 |  |  | 23563.3136 |  |  | 6706.4581 |  |  | 23644.5483 |  |  | 45046.7034 |  |  | 11835.4005 |  |  | 23306.5448 |  |  | 43327.191 |  |  | Constantinou et al. (2011), EQ. 5.11
Check for Stability? |  |  | OK | OK |  |  | OK |  |  | OK |  |  | OK |  |  | OK |  |  | OK |  |  | OK |  |  | OK
Strength at Yeild, QD/W (%) |  |  | 5 | 5.0013 |  |  | 5.0005 |  |  | 5.5023 |  |  | 5.4979 |  |  | 5.5002 |  |  | 5.502 |  |  | 5.503 |  |  | 5.5015
Check for Strength at Yeild |  |  | OK | OK |  |  | OK |  |  | OK |  |  | OK |  |  | OK |  |  | OK |  |  | OK |  |  | OK
Factored Dead Load for Tension Control, (KN) |  |  | 36020.9208 | 70239.2458 |  |  | 107774.6535 |  |  | 35609.7333 |  |  | 67669.3083 |  |  | 103567.1483 |  |  | 34890.8271 |  |  | 66200.0319 |  |  | 99971.9183
Factored Distributed Dead Load (KN/m2) |  |  | 62.5363 | 121.9431 |  |  | 187.1088 |  |  | 61.8225 |  |  | 117.4814 |  |  | 179.8041 |  |  | 60.5744 |  |  | 114.9306 |  |  | 173.5624
No. of Isolators at the Farthest Gridline |  |  | 5 | 5 |  |  | 5 |  |  | 5 |  |  | 5 |  |  | 5 |  |  | 5 |  |  | 5 |  |  | 5
Max. Tension Reaction Force (KN) |  |  | 669.6403 | 869.7262 |  |  | 674.8908 |  |  | 188.4328 |  |  | 358.987 |  |  | 558.821 |  |  | 192.5706 |  |  | 370.3585 |  |  | 563.7122
Max. Allowable Tension "Uplift" Force (KN) |  |  | -254.1715 | -525.647 |  |  | -806.4206 |  |  | -276.6723 |  |  | -727.1181 |  |  | -1113.3195 |  |  | -375.1885 |  |  | -711.9934 |  |  | -1074.9226 |  |  | FEMA 1051, Sec. 15.3.1
Check for Uplift Force |  |  | OK | OK |  |  | OK |  |  | OK |  |  | OK |  |  | OK |  |  | OK |  |  | OK |  |  | OK
8). Design Displacement by ELF
Damping Reduction Factor, BD |  |  | 1.7 | 1.7 |  |  | 1.7 |  |  | 1.23 |  |  | 1.23 |  |  | 1.23 |  |  | 1 |  |  | 1 |  |  | 1
Designed Displacement, DD (mm) |  |  | 50.7952 | 53.4763 |  |  | 55.9392 |  |  | 13.9287 |  |  | 13.9335 |  |  | 13.9657 |  |  | 4.3594 |  |  | 4.3679 |  |  | 4.3729 |  |  | SBC 301-2018, EQ. 17.1
Assumed / Computed (%) |  |  | 92.355 | 89.1271 |  |  | 86.0603 |  |  | 92.8581 |  |  | 92.8897 |  |  | 93.1044 |  |  | 72.657 |  |  | 72.7979 |  |  | 72.8808
9). Vertical and Rotational Properties:
Bulk Modulus, K (MPa) |  |  | 2000 | 2000 |  |  | 2000 |  |  | 2000 |  |  | 2000 |  |  | 2000 |  |  | 2000 |  |  | 2000 |  |  | 2000 |  |  | Constantinou et al. (2011), Sec. 5.2
Shape Factor for Single Layer of Rubber, S |  |  | 16.0225 | 17.2812 |  |  | 21.4047 |  |  | 16.7167 |  |  | 20.325 |  |  | 25.15 |  |  | 19.4667 |  |  | 20.1125 |  |  | 24.7125 |  |  | Constantinou et al. (2011), EQ. 5.4
Comoression Moulus, Ec (MPa) |  |  | 693.1454 | 806.3323 |  |  | 1237.0337 |  |  | 754.5068 |  |  | 1115.3852 |  |  | 1707.8107 |  |  | 1023.168 |  |  | 1092.1842 |  |  | 1648.9107 |  |  | Constantinou et al. (2011), EQ. 12.3
Vertical Stiffness, Kv (KN/m) |  |  | 789184.8194 | 1292369.6117 |  |  | 2069329.6829 |  |  | 871872.1566 |  |  | 2119000.7702 |  |  | 3273258.778 |  |  | 1447321.4012 |  |  | 2071607.2792 |  |  | 3163477.9937 |  |  | Constantinou et al. (2011), EQ. 12.2
Modulus of Elasticity, E (MPa) |  |  | 231.0485 | 268.7774 |  |  | 412.3446 |  |  | 251.5023 |  |  | 371.7951 |  |  | 569.2702 |  |  | 341.056 |  |  | 364.0614 |  |  | 549.6369 |  |  | Constantinou et al. (2011), Sec. 12.2 | Rotational modulus of elasticity is almaost equal to Ec/3
Bonded Rubber Moment of Inertia, Ir (mm4) |  |  | 1073336718.2369 | 4590610269.8674 |  |  | 10804517536.9875 |  |  | 1271784700.3931 |  |  | 8783993971.6355 |  |  | 20593101950.0588 |  |  | 2338736185.0287 |  |  | 8422364649.1345 |  |  | 19197140405.5234
Rotational Stiffness, Kr (N.mm/rad.) |  |  | 2192686039.9137 | 7809192929.2925 |  |  | 22765376956.9557 |  |  | 2710650115.8003 |  |  | 20085151215.7678 |  |  | 58265607829.9475 |  |  | 6829109660.2838 |  |  | 19056916013.1433 |  |  | 53371049880.5434 |  |  | Constantinou et al. (2011), Sec. 12.2 | Bending stiffness is equal to Er x Ir /Tr
10). ETABS Input Values:
Mass (kg) | 100 |  |  | 100 |  |  | 100 |  |  | 100 |  |  | 100 |  |  | 100 |  |  | 100 |  |  | 100 |  |  | 100
Rotational Inertia 1 (ton.m2) | 0.0061911 |  |  | 0.012638 |  |  | 0.019389 |  |  | 0.0067392 |  |  | 0.016524 |  |  | 0.025301 |  |  | 0.0085264 |  |  | 0.016181 |  |  | 0.024428
U1 (Vertical) Effective Stiffness (KN/m) | 789184.8194 |  |  | 1292369.6117 |  |  | 2069329.6829 |  |  | 871872.1566 |  |  | 2119000.7702 |  |  | 3273258.778 |  |  | 1447321.4012 |  |  | 2071607.2792 |  |  | 3163477.9937
U2 and U3 Linear Effective Stiffness (KN/m) | 4208.2164 |  |  | 8119.9119 |  |  | 12375.217 |  |  | 9308.6268 |  |  | 17676.7797 |  |  | 26956.157 |  |  | 18125.3363 |  |  | 34257.1287 |  |  | 51615.62 |  |  | Constantinou et al. (2011), Eq. 12.6
U2 and U3 Distance from End-J (m) | 0.1 |  |  | 0.1 |  |  | 0.1 |  |  | 0.1 |  |  | 0.1 |  |  | 0.1 |  |  | 0.1 |  |  | 0.1 |  |  | 0.1
U2 and U3 Nonlinear Stiffness (KN/m) | 187.2764 |  |  | 277.24 |  |  | 343.3915 |  |  | 195.3901 |  |  | 372.6517 |  |  | 461.1164 |  |  | 267.6859 |  |  | 368.7556 |  |  | 453.095
U2 and U3 Yeild Strength (KN) | 105.2054 |  |  | 202.9978 |  |  | 309.3804 |  |  | 111.7035 |  |  | 212.1214 |  |  | 323.4739 |  |  | 108.752 |  |  | 205.5428 |  |  | 309.6937 |  |  | Constantinou et al. (2011), Eq. 12.5
U2 and U3 Post Yeild Stiffness Ratio | 0.044503 |  |  | 0.034143 |  |  | 0.027748 |  |  | 0.02099 |  |  | 0.021081 |  |  | 0.017106 |  |  | 0.014769 |  |  | 0.010764 |  |  | 0.0087783 |  |  | Constantinou et al. (2011), Eq. 12.7
U2 and U3 Rotational Effective Stiffness (KN.m/rad.) | 2192.686 |  |  | 7809.1929 |  |  | 22765.377 |  |  | 2710.6501 |  |  | 20085.1512 |  |  | 58265.6078 |  |  | 6829.1097 |  |  | 19056.916 |  |  | 53371.0499
Permitted Analytical Procedures

## Interpolation
|  | Y1 | [7 empty] | Y2
X1 | 1 |  |  |  | X1 | 10
X | 1.5 |  | Y |  | X | 12 |  |  | Y
X2 | 2 |  |  |  | X2 | 20
Y1 | 3 |  |  |  | Y1 | 1.2
Y | 1.5 |  |  | Y2 | Y | 1.26 |  | Y1
Y2 | 2 |  |  |  | Y2 | 1.5
|  | X1 | X | X2 |  |  |  | X1 | X | X2
|  | Decreasing Line |  |  |  |  | Increasing Line