## Sheet1
1 | FOUNDATION KEY NOTES |  | ENGINEER'S NOTES
1 | RE: <#/S-501> FOR STEPPED FOOTING DETAIL. | 1
2 | PROVIDE SLAB ISOLATION JOINTS AT ALL COLUMNS (TYP), RE: <#/S-502>. | 1
3 | SLAB-ON-GRADE CONTROL JOINT, RE: <#/S-502>. | 1
4 | PROVIDE ADDITIONAL SLAB REINFORCEMENT AT ALL RE-ENTRANT CORNERS AND DISCONTINUOUS SLAB JOINTS, RE: <#/S-502>. | 1
5 | COORDINATE ALL LOCATIONS AND EXTENTS OF ALL DEPRESSED SLAB AREAS WITH THE ARCHITECTURAL & INTERIORS DRAWINGS, RE: <#/S-502>. | 1
6 | THICKENED SLAB, RE: <#/S-502>. | 1 | Include more than one detail in this key note if more than one condition applies to project.
7 | APPROXIMATE LOCATION OF FLOOR DRAIN. COORDINATE PENETRATIONS WITH MEP/FP DRAWINGS. | 1
8 | <MASONRY><CONCRETE> WALL CONTROL JOINT, RE: <#/S-511>. | 1
9 | INTERIOR EQUIPMENT HOUSEKEEPING PAD, RE: <#/S-501>. | 1 | TYP DETAIL PAD ON SOG
10 |  | 1
1.5 | DEEP FOUNDATION (OR RUN-OVER SHALLOW FOUNDATION) KEY NOTES
11 | COORDINATE SIZE AND LOCATION OF ELEVATOR/LIFT PITS, SUMPS, ETC. WITH ARCHITECTURAL DRAWINGS AND ELEVATOR EQUIPMENT PURCHASED, RE: <#/S-50X>. | 1.5
12 | EXTERIOR EQUIPMENT PAD, RE: <#/S-501>. | 1.5
13 | GRADE BEAM STEP, RE: <X/S-50X>. | 1.5
14 | <2"> EXPANSION JOINT. | 1.5
15 |  | 1.5
16 |  | 1.5
17 |  | 1.5
18 |  | 1.5
19 |  | 1.5
2 | FLOOR FRAMING NOTES
20 | INTERIOR EQUIPMENT HOUSEKEEPING PAD, RE: <#/S-51X>. | 2 | TYP DETAIL PAD ON ELEVATED CONC/DECK
21 | FLOOR OPENING, RE: <X/S-51X>. | 2
22 |  | 2
23 |  | 2
24 |  | 2
25 |  | 2
26 |  | 2
27 |  | 2
28 |  | 2
29 |  | 2
3 | ROOF FRAMING NOTES
30 | JOIST BOTTOM CHORD EXTENSION, RE: <X/S-51X>< AND X/5-X>. | 3
31 | ROOF OPENING, RE: <X/S-51X>. | 3
32 | RTU CURB SUPPORT, RE: <X/S-51X>. | 3
33 | <XX> LB UNIT, RE: NOTE <14>. | 3
34 |  | 3
35 |  | 3
36 |  | 3
37 |  | 3
38 |  | 3
39 |  | 3
4 | PEMB NOTES
40 | <ANTICIPATED> BRACE FRAME LOCATION, RE: NOTE <MB-10>. | 4
41 | <ANTICIPATED> PORTAL FRAME LOCATION, RE: NOTE <MB-10>. | 4
42 |  | 4
43 |  | 4
44 |  | 4
45 |  | 4
46 |  | 4
47 |  | 4
48 |  | 4
49 |  | 4
5 | TEXT TAGS
CJ | SLAB CONTROL JOINT, RE: X/S-501 | 5
TS | THICKENED SLAB, RE: X/S-501 | 5
FD | FLOOR DRAIN, APPROXIMATE LOCATION | 5
WCJ | WALL CONTROL JOINT, RE: X/S-501 | 5
SL | STEEL LINE | 5
BF | INDICATES LOCATIONS OF STEEL BRACED FRAME. RE: ELEVATIONS FOR ADDITIONAL INFORMATION | 5
6 | FOUNDATION SCHEDULE MARK TAGS
P# | PIER SCHEDULE, RE: SCHEDULE S-601 | 6
GB# | GRADE BEAM, RE: SCHEDULE S-601 | 6
TB# | TIE-BEAM, RE: SCHEDULE S-601 | 6
SOG# | SLAB-ON-GRADE, RE: SCHEDULE S-601 | 6
MS# | MAT SLAB, RE: SCHEDULE S-601 | 6
WF# | WALL FOOTING, RE: SCHEDULE S-601 | 6
F# | SPREAD FOOTING, RE: SCHEDULE S-601 | 6