## Title
|  | JOB TITLE |  |  |  | Michael Baker International
100 Airside Drive
|  | JOB NO. | SHEET NO. |  |  | Moon Township, PA 15108
|  | CALCULATED BY | DATE |  |  | 412.269.6300
|  | CHECKED BY | DATE
CS2024 Ver 2025-02-23 |  |  |  | www.struware.com | If logo is used, insert Company info above. Delete
column D info. Click here for Logo instructions
STRUCTURAL CALCULATIONS
FOR
INSTRUCTIONS
Each tab at the bottom of this page designates a page (or worksheet) in your code search calculations. Use the tabs at the bottom to switch between pages.
User (that would be you) inputs all items in RED.
Items in GREEN are calculated, but may be changed
by adding a value in the adjacent green box.
Items in BLUE are warning or information messages.
Items in BLACK are calculated and can't be changed.
See the Readme page for more instructions and revision history.
Click here to check for program update

## Code
|  |  | Michael Baker International |  |  | JOB TITLE
100 Airside Drive
|  |  | Moon Township, PA 15108 |  |  | JOB NO. | SHEET NO.
|  |  | 412.269.6300 |  |  | CALCULATED BY | DATE
[6 empty] | CHECKED BY | DATE
www.struware.com
| Code Search | [7 empty] | USER CODE: You can add a particular state code (or NFPA) to the pulldown list of codes if it is based on ASCE 7 or IBC wind/snow/seismic by modifying the "user code". Any differences from the selected LL basis code may be changed on the "tables" worksheet page (click the "Edit LL Table" link below).
| Code: |  | International Building Code 2024
Occupancy:
|  | Occupancy Group = |  | B | Business | [5 empty] | Enter Code Name: | User Code
| Risk Category & Importance Factors: | [9 empty] | Live Load Basis Code: |  | Edit LL Table
|  |  | Risk Category = | II | [6 empty] | Wind Basis Code: | [7 empty] | user over-rides
|  |  | Wind Factor = | 1 | [6 empty] | Snow Basis Code: | [7 empty] | Wind factor = | 1 | [6 empty] | Index | 2
|  |  | Snow Factor = | 1 | [14 empty] | Snow factor = | 1 | [6 empty] | Occupancy Group:
|  |  | Seismic Importance factor = | 1 | [6 empty] | Seismic Basis Code: | [7 empty] | Seismic factor = | 1 | [6 empty] | A | Assembly
[27 empty] | B | Business
| Type of Construction: | [17 empty] | Roof LL= | 20 | [6 empty] | E | Educational
[27 empty] | F | Factory
|  | Fire Rating: | [7 empty] | Links to Building Codes by State (verify with Building Official) | [16 empty] | H | High-Hazard
|  |  | Roof = | 0 |  |  |  |  | 1). | https://up.codes/codes/general | [16 empty] | I | Institutional
|  |  | Floor = | 0 | [22 empty] | M | Mercantile
[9 empty] | 2). | https://codes.iccsafe.org/codes/i-codes | [16 empty] | R | Residential
[27 empty] | S | Storage
| Building Geometry: | [25 empty] | U | Utility & Miscellaneous
|  | Roof angle (θ) |  | 0.25 | 1.1935 |  |  |  | You have selected a code which uses ASCE 7-22(& later). Wind & snow pressures will be output as ultimate wind pressures and ultimate snow loads. There is a different map for each occupancy category and the wind & snow factor is 1.0 for all occupancy categories (there is no longer a wind or snow importance factor). The LRFD load factor for wind is 1.0 and the ASD factor is 0.6, therefore, you can output nominal wind pressures by entering 0.6 in cell G22.
|  | Building length |  | 300
|  | Least width |  | 175
|  | Mean Roof Ht (h) |  | 62 | [14 empty] | 20
|  | Parapet ht above grd |  | 65 | [14 empty] | 24 | 24 -0.02Area | [6 empty] | Minimum parapet height= | 3
|  | Minimum parapet ht |  | 3 | [14 empty] | 0.02 | Area
|  | hb for Elevated bldg |  | 0
Live Loads:
|  | Roof | 0 to 200 sf: | 20
|  |  | 200 to 600 sf: | 24 - 0.02Area, but not less than 12 psf
|  |  | over 600 sf: | 12
|  | Roofs used for roof gardens |  |  | 100 | [18 empty] | 7 | = Index impt
Floor:
|  | Typical Floor |  |  | 50 | [11 empty] | 1 | 2 | 3 | 4 | 5 | 6 | 7 | 8 | 9 | 10 | 11 | 12 | 13 | 14 | 15 | 16
|  | Partitions |  |  | 15 | [8 empty] | LL cat = | 17 |  | 11: Risk; 12: Seismic; 14: Importance Factor
|  | Corridors above first floor |  |  | 80 | [8 empty] | LL code = | 17 |  | 4: Risk Category Description; 11: Category; 12: Category; 13: Wind; 14: Snow; 15: Seismic
|  | Lobbies & first floor corridors |  |  | 100 | [8 empty] | seismic code = | 11 |  | 1: Category I : Buildings and other structures that represent a low hazard to human life in; 11: I; 12: I; 13: 1; 14: 1; 15: 1
|  | Stairs and exit ways |  |  | 100 | [8 empty] | IBC 2024 |  |  | 1: the event of failure including, but not limited to:; 11: I; 12: I; 13: 1; 14: 1; 15: 1
[17 empty] | Agricultural facilities, certain temporary facilities, minor storage facilities | [9 empty] | I | I | 1 | 1 | 1
[27 empty] | error | error | error | error | error
[27 empty] | I | I | 1 | 1 | 1 | in hurricane-prone region
[27 empty] | error | error | error | error | error
[17 empty] | Category II : All bldgs and other structures except those listed in Categories I, III, & IV | [9 empty] | II | II | 1 | 1 | 1
[27 empty] | error | error | error | error | error
NOTES: 1. Roofs with occupancy related loads (assembly, decks, landscaped, occupied, etc) are considered live loads and not roof live loads. | [16 empty] | 1: Category III : Buildings and other structures that represent a substantial hazard to; 11: III; 12: III; 13: 1; 14: 1; 15: 1.25
2. See code footnotes for live load exceptions, modifications, etc. | [16 empty] | 1: human life in the event of failure, including, but not limited to:; 11: III; 12: III; 13: 1; 14: 1; 15: 1.25
[17 empty] | Primarily public assembly occpancy structures with occup load greater than 300 | [9 empty] | III | III | 1 | 1 | 1.25
[17 empty] | Structures containing one or more public assembly spaces w/ each having an | [9 empty] | III | III | 1 | 1 | 1.25
[17 empty] | occupant load >300 and cumulative public assembly spaces > 2,500 | [9 empty] | III | III | 1 | 1 | 1.25
[17 empty] | Structures containing Group E or I-4 or combination therof w/ occupant load > 250 | [9 empty] | III | III | 1 | 1 | 1.25
[17 empty] | Bldgs & other structures containing educational occupancies for students above | [9 empty] | III | III | 1 | 1 | 1.25
[17 empty] | the 12th grade with an occupancy load greater than 500 | [9 empty] | III | III | 1 | 1 | 1.25
[17 empty] | Group I-2 Condition 1 occupancies with 50 or more recipients | [9 empty] | III | III | 1 | 1 | 1.25
[17 empty] | Group I-2 Cond 2 occups not having emergency surgery or emergency treatment facilities | [9 empty] | III | III | 1 | 1 | 1.25
[17 empty] | Group I-3 Condition 1 occupancies | [9 empty] | III | III | 1 | 1 | 1.25
[17 empty] | Any other occupancy with an occupant load greater than 5,000 | [9 empty] | III | III | 1 | 1 | 1.25
[17 empty] | Power generating stations with individual power units rated 75 MWac or greater, | [9 empty] | III | III | 1 | 1 | 1.25
[17 empty] | water treatment facilities for potable water, waste water treatment facilities | [9 empty] | III | III | 1 | 1 | 1.25
[17 empty] | and other public utility facilities not included in Category IV. | [9 empty] | III | III | 1 | 1 | 1.25
[17 empty] | Buildings and other structures not included in Category IV containing sufficient | [9 empty] | III | III | 1 | 1 | 1.25
[17 empty] | quantities of toxic or explosive materials that: | [9 empty] | III | III | 1 | 1 | 1.25
[17 empty] | Exceed max allowable quantities per control area as given in Table 307.1(1) | [9 empty] | III | III | 1 | 1 | 1.25
[17 empty] | or 307.1(2) or per outdoor control area in accordance with the Fire Code; | [9 empty] | III | III | 1 | 1 | 1.25
[17 empty] | and are sufficient to pose a threat to the public if released | [9 empty] | III | III | 1 | 1 | 1.25
[27 empty] | III | III | 1 | 1 | 1.25
[27 empty] | III | III | 1 | 1 | 1.25
[27 empty] | III | III | 1 | 1 | 1.25
[27 empty] | III | III | 1 | 1 | 1.25
[27 empty] | III | III | 1 | 1 | 1.25
[27 empty] | III | III | 1 | 1 | 1.25
[27 empty] | III | III | 1 | 1 | 1.25
[27 empty] | III | III | 1 | 1 | 1.25
[27 empty] | III | III | 1 | 1 | 2.25
[27 empty] | error | error | error | error | error
[17 empty] | Category IV : Buildings & other structures designated as essential facilities & bldgs where loss | [9 empty] | IV | IV | 1 | 1 | 1.5
[17 empty] | of function represents substantial hazard to occupants or users, including but not limited to: | [9 empty] | IV | IV | 1 | 1 | 1.5
[17 empty] | Group I-2 Condition 2 occupancies and Group I-3 occupancies other than condition 1 | [9 empty] | IV | IV | 1 | 1 | 1.5
[17 empty] | Ambulatory care facilities having surgery or emergency treatment facilities | [9 empty] | IV | IV | 1 | 1 | 1.5
[17 empty] | Fire, rescue, ambulance, and police stations and emergency vehicle garages | [9 empty] | IV | IV | 1 | 1 | 1.5
[17 empty] | Designated earthquake, hurricane, or other emergency shelters | [9 empty] | IV | IV | 1 | 1 | 1.5
[17 empty] | Designated emergency preparedness, communication, and operation centers and | [9 empty] | IV | IV | 1 | 1 | 1.5
[17 empty] | other facilities required for emergency response | [9 empty] | IV | IV | 1 | 1 | 1.5
[17 empty] | Power generating stations and other public utility facilities required as emergency | [9 empty] | IV | IV | 1 | 1 | 1.5
[17 empty] | back-up facilities for Risk Category IV structures. | [9 empty] | IV | IV | 1 | 1 | 1.5
[17 empty] | Aviation control towers, air traffic control centers, and emergency aircraft hangars | [9 empty] | IV | IV | 1 | 1 | 1.5
[17 empty] | Buildings and other structures having critical national defense functions | [9 empty] | IV | IV | 1 | 1 | 1.5
[17 empty] | Water storage & pump structures req'd to maintain water pressure for fire suppression | [9 empty] | IV | IV | 1 | 1 | 1.5
[17 empty] | Buildings and other structures containing highly toxic materials that: | [9 empty] | IV | IV | 1 | 1 | 1.5
[17 empty] | Exceed max allowable quantities per control area as given in Table 307.1(2) | [9 empty] | IV | IV | 1 | 1 | 1.5
[17 empty] | or per outdoor control area in accordance with the Fire Code; | [9 empty] | IV | IV | 1 | 1 | 1.5
[17 empty] | and are sufficient to pose a threat to the public if released | [9 empty] | IV | IV | 1 | 1 | 1.5
[17 empty] | Public utility facilities providing power generation, potable water treatment, or | [9 empty] | IV | IV | 1 | 1 | 1.5
[17 empty] | wastewater treatment | [9 empty] | IV | IV | 1 | 1 | 1.5
[27 empty] | IV | IV | 1 | 1 | 1.5
[27 empty] | IV | IV | 1 | 1 | 1.5
[27 empty] | IV | IV | 1 | 1 | 1.5
[27 empty] | IV | IV | 1 | 1 | 1.5
[27 empty] | IV | IV | 1 | 1 | 1.5
[27 empty] | IV | IV | 1 | 1 | 1.5
[27 empty] | IV | IV | 1 | 1 | 1.5
[27 empty] | IV | IV | 1 | 1 | 1.5
[27 empty] | IV | IV | 1 | 1 | 1.5
[27 empty] | IV | IV | 1 | 1 | 1.5
[16 empty] | End | 11: IV; 12: IV; 13: 1; 14: 1; 15: 1.5
[27 empty] | IV | IV | 1 | 1 | 2.5
[27 empty] | IV | IV | 1 | 1 | 3.5
Note on Q20: IBC is given as a choice, but since it is based on ASCE 7, the corresponding version of ASCE 7 will be used.
Note on E22: For ASCE 7-10 or2012 IBC and later, winds are ultimate winds. You can output nominal wind pressures by inputing 0.6 as the wind factor in the green box adjacent to the wind factor (since 0.6 is the ASD load combination factor for wind).
Note on E23: Beginning with ASCE 7-22 snow loads are ultimate loads.Therefore, the importance factor is 1.0 and there is a different snow map for each risk category.
Note on E34: For sloped roofs, input the rise in 12. For 7 in 12 enter only the number 7. The program will display 7/12. For 1/2" per foot enter .5 or 1/2. The program will display 0.5/12. For Arch or Dome roofs, enter the rise to span ratio multiplied by 32.
Note on E35: Building length
Note on E36: Building width
Note on E37: The average of the roof eave height and the height to the highest point on the roof surface, except that, for roof angles of less than or equal to 10 degrees, the roof height shall be the roof eave height.
Note on E38: Height of parapet above ground surface. Enter 0 if no parapet.
Note on E39: Height of parapet at perimeter of building above roof (not above ground). This value is used to determine if negative zone 3 roof pressures equal zone 2 pressures when parapet height is greater than or equal to 3 feet.
Note on E40: Maximum height between the grade to the bottom surface of an elevated building
Note on E44: Contact Building Official for any minimum roof loading in areas with snow loading.

## Wind
|  |  | Michael Baker International |  |  |  | JOB TITLE
100 Airside Drive
|  |  | Moon Township, PA 15108 |  |  |  | JOB NO. |  |  | SHEET NO.
|  |  | 412.269.6300 |  |  |  | CALCULATED BY |  |  | DATE
[7 empty] | CHECKED BY |  |  | DATE
[25 empty] | Min Wind load: | -16 | psf | TRUE | = monoslope roof
[26 empty] | 16 | psf | FALSE | =hip, not ASCE7-98 & 7 deg < angle <25 deg
Wind Loads : |  |  | ASCE 7- 22 | [14 empty] | Wind Loads : |  |  | ASCE 7 - 22
Wind speed tools
| Ultimate Wind Speed |  | 120 | [15 empty] | h= | 62 | ft
| Nominal Wind Speed |  | 93 mph | [8 empty] | https://asce7hazardtool.online/
| Risk Category |  | II | [20 empty] | 1 | Min | Max | Ang
| Exposure Category |  | C | [20 empty] | Monoslope | 0 | 30
| Enclosure Classif. |  | Enclosed Building | [8 empty] | https://hazards.atcouncil.org | [11 empty] | Hip | 7 | 27 | [7 empty] | Exposure index | 3 | Gust index | 1
| Internal pressure |  | 0.18 | [14 empty] | user over rides | [5 empty] | Gable | 0 | 45 |  | Table roof angles for hip/gable tables | [5 empty] | N/A |  | Use G = 0.85 | 0.85 | Using rigid structure default
| Bldg Directionality (Kd) |  | 0.85 | [8 empty] | DOD UFC Base Loads |  |  |  |  | Kd | 0.85 | [5 empty] | Multispan Gable | 10 | 45 |  | 7 | = ang1 | Min Hip angle |  |  |  | B | Exposure B | Use rigid structure formula | 1 | Using rigid structure formula
| Kh MWFRS<=60 |  | 1.1371 | [13 empty] | Kh MWFRS<=60 | 1.1371 | [5 empty] | Sawtooth | 0 | 45 |  | 20 | = ang_20 | ang for tables ASCE 7-16+ |  |  |  | C | Exposure C | Use flexible structure formula | 2 | Using flexible structure formula
| Kh all other |  | 1.1371 | [13 empty] | Kh all other | 1.1371 | [5 empty] | Stepped | 0 | 7 |  | 27 | = ang2 | next angle for tables |  |  |  | D | Exposure D
| Type of roof |  | Monoslope | [13 empty] | Kzt = (1+K1K2K3)^2 = | 1 | 0
[17 empty] | User h = | 62
[17 empty] | B = | 175
| Topographic Factor (Kzt) | [15 empty] | Calculated /z = | 37.2 | [13 empty] | Kd index - code | 2
| Topography |  | Flat | [13 empty] | Flexible h = | 62 | [5 empty] | Prior to | [7 empty] | 0.85 | ASCE 7 code value of 0.85
| Hill Height (H) |  | 80 | [20 empty] | ASCE 7-22 | ASCE 7-22+ | [6 empty] | 0.85 | ASCE 7 used or change in green cell
| Half Hill Length (Lh) |  | 100 | [13 empty] | Average Air Density = | 1 |  |  |  | alpha = | 9.8 | 9.5 | 9.8
| Actual H/Lh = |  | 0.8 | [16 empty] | Kz Calculation |  | Zg = | 2460 | 900 | 2460
| Use H/Lh = |  | 0.5
| Modified Lh = |  | 160 | [17 empty] | Zmin | h=z | Kz
| From top of crest: x = |  | 50 | [16 empty] | Kh MWFRS<=60 | 15 | 62 | 1.1371 | [8 empty] | Topo index = | 1
| Bldg up/down wind? |  | downwind | [16 empty] | Kh all other | 15 | 62 | 1.1371 | [8 empty] | Flat | Flat
[32 empty] | 2D Ridge | 2D Ridge
| H/Lh= | 0.5 | K1 = | 0 | [15 empty] | Kzt Calculation |  |  |  |  | m | m | [5 empty] | 2D Escarpment | 2D Escarpment
| x/Lh = | 0.3125 | K2 = | 0.79167 | [15 empty] | Exp B | Exp C | Exp D | K1/(H/Lh) | g | upwind | downwind | [5 empty] | 3D Axisym Hill | 3D Axisymmetrical Hill
| z/Lh = | 0.3875 | K3 = | 1 | [15 empty] | 0 | 0 | 0 | 0 | 0 | 1.5 | 1.5
| At Mean Roof Ht: | [18 empty] | 60 | 15 | 15 | 15 | =Hmin
|  |  | Kzt = (1+K1K2K3)^2 = | 1 | [16 empty] | H= | 80 | [8 empty] | index |  |  | 2
[31 empty] | upwind |  |  | upwind
[31 empty] | downwind |  |  | downwind
Gust Effect Factor
| h = | 62 |  |  | Flexible structure if natural frequency < 1 Hz (T > 1 second). | [6 empty] | Approx Lower Bound Natural Frequency
| B = | 175 |  |  | If building h/B>4 then may be flexible and should be investigated. | [6 empty] | (from ASCE 7-10+ and ASCE 7-05 commentary)
| /z (0.6h) = | 37.2 |  |  |  | h/B = | 0.35429 |  |  |  |  | See ASCE for limitations of use (h ≤ 300' & h < 4Leff) |  |  |  |  | Prior to
[17 empty] | ASCE 7-22 | ASCE 7-22+ |  |  |  | index - internal pressure = |  |  | 1 |  |  |  | index-parapet internal pressure = |  |  | 3
|  |  |  | G = | 0.85 | Using rigid structure default | [9 empty] | /b = | 0.65 | 0.66 |  |  |  | 0.18 | Enclosed Building |  | Enclosed Building |  |  |  | 0.18 | Enclosed |  | Enclosed
[16 empty] | /α = | 0.1538 | 0.15625 |  |  |  | 0.55 | Partially Enclosed |  | Partially Enclosed |  |  |  | 0.55 | Partially Enclosed |  | Partially Enclosed
|  | Rigid Structure | [6 empty] | Flexible or Dynamically Sensitive Structure | [12 empty] | 0 | Open Building |  | Open Building |  |  |  | 0 | Open |  | Open
| ē = | 0.2 |  |  |  | Natural Frequency (η1) = | 0.7 | [5 empty] | Ƞa = 22.2/(h)^0.8 = | 0.81741 | < 1, probably flexible structure | [6 empty] | 0.18 | Partially Open Building |  | Partially Open Building
| ℓ = | 500 |  |  |  | Damping ratio (β) = | 0.01
| zmin = | 15 |  |  |  | /b = | 0.66 |  |  |  |  | ASCE 7 also has an alternate procedure for buildings with concrete or
| c = | 0.2 |  |  |  | /α = | 0.15625 |  |  |  |  | masonry shear walls. See ASCE 7-10+ & ASCE 7-05 commentary | [9 empty] | index Approx Natural Frequency = |  |  |  | 1
| gQ, gv = | 3.4 |  |  |  | Vz = | 118.3549 | [14 empty] | Structural Steel moment-resisting frame buildings
| Lz = | 512.1248 |  |  |  | N1 = | 3.0289 | [14 empty] | Concrete moment-resisting frame buildings
| Q = | 0.84888 |  |  |  | Rn = | 0.069432 | [14 empty] | Steel and concrete bldgs w/ other lateral-force-resisting systems
| Iz = | 0.19605 |  |  |  | Rh = | 0.42313 | η = | 1.6868 | h = | 62
| G = | 0.85075 | use G = 0.85 |  |  | RB = | 0.18798 | η = | 4.7611
[6 empty] | RL = | 0.035927 | η = | 27.3246
[6 empty] | gR = | 4.1036
[6 empty] | R = | 0.54957
[6 empty] | Gf = | 0.96298
Ground Elevation Factor (Ke)
|  |  | Grd level above sea level = | 0 |  |  |  | Ke = | 1
|  |  | Constant = | 0.00256
|  |  | 0.00256Ke = | 0.00256
Enclosure Classification
| Test for Enclosed Building: |  |  | Ao < 0.01Ag or 4 sf, whichever is smaller
| Test for Open Building: |  |  | All walls are at least 80% open.
Ao ≥ 0.8Ag
Test for Partially Enclosed Building: Predominately open on one side only
|  |  |  | Input |  |  |  | Test
|  |  | Ao | 500 | sf |  | Ao ≥ 1.1Aoi | NO
|  |  | Ag | 600 | sf |  | Ao > 4sf or 0.01Ag | YES
|  |  | Aoi | 1000 | sf |  | Aoi / Agi ≤ 0.20 | YES | Building is NOT
|  |  | Agi | 10000 | sf |  |  |  | Partially Enclosed | [30 empty] | Feet | Average
[40 empty] | 0 | 0.0765 | 0.0765 | 1 | 1
[40 empty] | 1000 | 0.0742 | 0 | 0.96993 | 0.96445
|  | Conditions to qualify as Partially Enclosed Building. Must satisfy all of the following: | [37 empty] | 2000 | 0.072 | 0 | 0.94118 | 0.93016
|  | Ao ≥ 1.1Aoi | [37 empty] | 3000 | 0.0699 | 0 | 0.91373 | 0.89709
|  | Ao > smaller of 4sf or 0.01 Ag | [40 empty] | 0 | 1
|  | Aoi / Agi ≤ 0.20 | [37 empty] | 3281 | 0.0693 | 0 | 0.90588 | 0.88801
|  | Where: | [37 empty] | 4000 | 0.0678 | 0 | 0.88627 | 0.8652
|  | Ao = the total area of openings in a wall that receives positive external pressure. | [37 empty] | 5000 | 0.0659 | 0 | 0.86144 | 0.83444
|  | Ag = the gross area of that wall in which Ao is identified. | [37 empty] | 6000 | 0.0639 | 0 | 0.83529 | 0.80477
|  | Aoi = the sum of the areas of openings in the building envelope (walls and roof) not including Ao. | [37 empty] | 6562 | 0.0629 | 0 |  | 0.78856
|  | Agi = the sum of the gross surface areas of the building envelope (walls and roof) not including Ag. | [37 empty] | 7000 | 0.062 | 0 |  | 0.77616
[40 empty] | 8000 | 0.0602 | 0 |  | 0.74856
| Test for Partially Open Building: |  |  | A building that does not qualify as open, enclosed or partially enclosed. | [35 empty] | 9000 | 0.0584 | 0 |  | 0.72195
|  |  |  | (This type building will have same wind pressures as an enclosed building.) | [35 empty] | 9843 | 0.0569 | 0 |  | 0.70025
[40 empty] | 10000 | 0.0567 | 0 |  | 0.69628
0
[39 empty] | Feet = | 0 |  | 0.0765
Reduction Factor for large volume partially enclosed buildings (Ri) :
If the partially enclosed building contains a single room that is unpartitioned , the internal
pressure coefficient may be multiplied by the reduction factor Ri.
| Total area of all wall & roof openings (Aog): | [5 empty] | SF
| Unpartitioned internal volume (Vi) : | [5 empty] | CF
[5 empty] | Ri = | 1
Note on D10: All codes allow or require the use of ASCE 7 for wind loads. The simplified procedures for calculating wind loads in the various codes are based on ASCE 7 wind loads. ASCE 7 basically has three methods for calculating wind loads : 1 - Simplified Procedures 2 - Analytical Procedures (Directional Procedure for all heights and Envelope Procedure for low rise buildings) 3 - Wind Tunnel Procedure The simplified procedures are tabulated versions of the analytical procedures. They were created to make it easier to calculate wind loads using hand calculations, but are restrictive in their use and usually yield higher wind loading. Therefore, since this program is doing the calculating for you, it is based on the analytical procedures. For enclosed or partially enclosed buildings the Analytical Procedures can be broken into pressures for two categories (corresponding worksheet tabs are given in parenthesis): 1) Main Wind Force Resisting System a. Buildings of all heights (MWFRS all h) b. Low rise buildings - h<=60' & h<=B (MWFRS <=60) 2) Components & Cladding (C&C) a. Low rise buildings & buildings with h<=60' b. Buildings with h > 60' c. Alternate design when 60' <h < 90' For open buildings use the "Open Bldg" tab. For roof top equipment use the "Equip W" tab (except prior to ASCE 7-16 for equipment where h> 60' use "Other W". For signs, chimneys, tanks, trussed towers, etc. use the "Other W" tab.
Note on D12: For ASCE 7-10 or 2012 IBC and later, winds are ultimate winds. The code provides different wind maps for each risk category. Use links to the right to find wind speeds for your project. You can convert an ultimate wind speed to a nominal wind speed by multipling the ultimate wind speed by the square root of 0.6 (since wind speed is squared to determine wind pressure). You can convert ultimate wind pressures to nominal pressures by multiplying ultimate wind pressures by 0.6 (0.6 is the ASD load combination factor for wind).
Note on D15: Interpolation of exposure categories is permitted in transition zones between exposure categories (except ASCE7-98). See ASCE 7 procedure. Adjust Kz & Kh factors as required.
Note on D18: Codes prior to ASCE 7-16 only allowed a Kd less than 1.0 if ASCE 7 load combinations were used. ASCE 7-16 and later no longer have this limitation.
Note on D19: Interpolation of exposure categories is permitted in transition zones between exposure categories (except ASCE7-98). See ASCE 7 procedure. Adjust Kz & Kh factors as required.
Note on AC23: User may want to enter h value (structure height) for special cases such as signs or raised buildings with open area beneath.
Note on AC25: User may want to enter /z value (equivalent structure height) for special cases such as signs or raised buildings with open area beneath.
Note on AC26: User may want to enter h value (structure height) for special cases such as signs or raised buildings with open area beneath.
Note on D32: Distance from top of hill to the front face of the structure.
Note on E45: For rigid structures and low rise buildings, the gust effect factoris permitted tol be taken as 0.85 or calculated by formula. For flexible or dynamically sensitive structures (natural frequency less than 1 Hz i.e. a fundamental period T > 1 second), the gust effect factor shall be calculated. B is the building dimension normal to the wind direction. The B value below defaults to the least width. To analyze wind in the direction of the building least width, enter the building length in the green cell below.
Note on C46: User may want to enter h value (structure height) for special cases such as signs or raised buildings with open area beneath.
Note on C47: B is the building dimension normal to the wind direction. B defaults to the least width. To analyze wind in the direction of the least width enter the building length in the green cell to the right.
Note on C48: User may want to enter /z value (equivalent structure height) for special cases such as signs or raised buildings with open area beneath.
Note on L60: Height from ground to top of structure for calculating Rh.
Note on E72: ASCE 7-16 introduced a new constant to adjust for ground elevation (Ke). Prior to ASCE 7-16 the code commentary had a procedure to modify the constant 0.00256 to adjust for elevation, but stated "The numerical coefficient 0.00256 shall be used except where sufficient climatic data are available to justify the selection of a different value of this factor for a design application." The Ke factor is actually more liberal than the code commentary of prior codes. It should be noted that the mass density of air will vary as a function of altitude, latitude, temperature, weather, and season. The constant 0.00256 is based on the average ambient air density at sea level. The air density at your project location may be higher than the altitude average air density than from the code table. For codes prior to ASCE 7-16, the calculation below uses the average ambient air density for a given height from the code commentary table to modify the constant.

## MWFRS all h
|  |  | Michael Baker International |  |  |  |  | JOB TITLE
|  |  | 100 Airside Drive | [22 empty] | index_ridge= | 1
|  |  | Moon Township, PA 15108 |  |  |  |  | JOB NO. |  |  | SHEET NO. | [10 empty] | user over rides |  |  |  | Building Length is parallel to ridge (typical)
|  |  | 412.269.6300 |  |  |  |  | CALCULATED BY |  |  | DATE | [9 empty] | Roof tributary area - (h/2)*L: | 9300 |  |  |  | Building width is parallel to ridge (not typical)
[8 empty] | CHECKED BY |  |  | DATE | [9 empty] | (h/2)*B: | 5425
[21 empty] | ridge ht = | 63.8229 |  |  |  | Wind Normal to Ridge angle<10 deg
Wind Loads - MWFRS all h (Except for Open Buildings) | [20 empty] | z for qi = |  |  |  |  | dist | 0.5 | 1 | 0.35429 | =h/L |  | Area = | 9300
|  | Base pressure (qh) = | 41.9166 |  |  | Kh = | 1.1371 | GCpi = | 0.18 | [5 empty] | User inputed | [10 empty] | 0 to h/2 | -0.9 | -1.04 | -0.9 |  |  | Reduction Factor = | 0.8
|  | (Kd qh) = | 35.6291 |  |  | Bldg dim parallel to ridge = | 300 | G = | 0.85 | [6 empty] | = ridge ht |  |  |  |  | Kz at qi = | 2.41 |  |  |  | h/2 to h | -0.9 | -0.7 | -0.9
|  | Roof Angle (θ) = | 1.1935 |  |  | Bldg dim normal to ridge = | 175 | qi = qh | [6 empty] | 30 | [10 empty] | h to 2h | -0.5 | -0.7 | -0.5
|  |  | Roof tributary area: |  |  | h = | 62 | [14 empty] | angle = | 1.1935 |  |  | > 2h | -0.3 | -0.7 | -0.3
|  | Wind normal to ridge =(h/2)*L: | 9300 |  |  | ridge ht = | 63.8
|  | Wind parallel to ridge =(h/2)*L: | 5425
[8 empty] | Ultimate Wind Surface Pressures (psf) | [11 empty] | Normal to ridge: | Leeward - angle =>10 deg
[6 empty] | Wind Normal to Ridge |  |  |  | Wind Parallel to Ridge |  |  |  |  | L is defined as the building dimension parallel to the wind direction. Therefore, L changes in the diagrams below depending on wind direction. | [6 empty] | roof angle |  |  |  | Wind Parallel to ridge all angles
|  |  |  | L/B = | 0.58333 | h/L = | 0.35429 |  | L/B = | 1.7143 | h/L = | 0.20667 | [7 empty] | h/L | 10 | 15 | 20 | 1.1935 |  | dist | 0.5 | 1 | 0.20667 | =h/L |  | Area = | 5425
|  | Surface |  | Cp | qhGCp | w/+qiGCpi | w/-qhGCpi | Dist.* | Cp | qhGCp | w/ +qiGCpi | w/ -qhGCpi | [7 empty] | 0.25 | -0.3 | -0.5 | -0.6 | -0.3 |  | 0 to h/2 | -0.9 | -1.04 | -0.9 |  |  | Reduction Factor = | 0.8
|  |  | Windward Wall (WW) | 0.8 | 24.2278 | see table below |  |  | 0.8 | 24.2278 |  | see table below |  |  | The program assumes the ridge is parallel to building length. If not, you can change ridge orientation below. |  |  |  |  | 0.5 | -0.5 | -0.5 | -0.6 | -0.5 |  | h/2 to h | -0.9 | -0.7 | -0.9
|  |  | Leeward Wall (LW) | -0.5 | -15.1424 | -21.5556 | -8.7291 |  | -0.35714 | -10.816 | -17.2292 | -4.4027 | [7 empty] | 1 | -0.7 | -0.6 | -0.6 | -0.7 |  | h to 2h | -0.5 | -0.7 | -0.5
|  |  | Side Wall (SW) | -0.7 | -21.1993 | -27.6126 | -14.7861 |  | -0.7 | -21.1993 | -27.6126 | -14.7861 | [13 empty] | > 2h | -0.3 | -0.7 | -0.3
|  |  | Leeward Roof (LR) |  | ** | [5 empty] | Included in windward roof | [8 empty] | Normal to ridge: | Windward - angle =>10 deg
|  |  | Neg Windward Roof: 0 to h/2* | -0.9 | -27.2563 | -33.6695 | -20.843 | 0 to h/2* | -0.9 | -27.2563 | -33.6695 | -20.843 | [9 empty] | roof angle | [8 empty] | actual h/L
|  |  | h/2 to h* | -0.9 | -27.2563 | -33.6695 | -20.843 | h/2 to h* | -0.9 | -27.2563 | -33.6695 | -20.843 | [7 empty] | h/L | 10 | 15 | 20 | 25 | 30 | 35 | 45 | 60 | 80 | 1.1935 | 0.35429
|  |  | h to 2h* | -0.5 | -15.1424 | -21.5556 | -8.7291 | h to 2h* | -0.5 | -15.1424 | -21.5556 | -8.7291 |  |  | w/+qiGCpi means : |  |  |  |  | 0.25n | -0.7 | -0.5 | -0.3 | -0.2 | -0.2 | 0 | 0 | 0 | 0 | -0.7
|  |  | > 2h* | -0.3 | -9.0854 | -15.4987 | -2.6722 | > 2h* | -0.3 | -9.0854 | -15.4987 | -2.6722 |  |  | qhGCp - qi(+GCpi) |  |  |  |  | 0.25p | -0.18 | 0 | 0.2 | 0.3 | 0.3 | 0.4 | 0.4 | 0.6 | 0.8 | -0.49703
|  |  | Pos/min windward roof press. | -0.18 | -5.4513 | -11.8645 | 0.96199 | Min press. | -0.18 | -5.4513 | -11.8645 | 0.96199
| *Horizontal distance from windward edge | [13 empty] | For ASCE 7-22 and later |  |  |  |  | 0.5n | -0.9 | -0.7 | -0.4 | -0.3 | -0.2 | -0.2 | 0 | 0 | 0 | -0.9 | -0.78343
| **Roof angle < 10 degrees. Therefore, leeward roof is included in windward roof pressure zones. | [11 empty] | For monoslope roofs, |  | Kd is included with q |  |  |  |  | 0.5p | -0.18 | -0.18 | 0 | 0.2 | 0.2 | 0.3 | 0.4 | 0.6 | 0.8 | -0.18 | -0.36479
[13 empty] | entire roof surface is either | [6 empty] | 1.0n | -1.04 | -1 | -0.7 | -0.5 | -0.3 | -0.2 | 0 | 0 | 0 | -1.04
[13 empty] | windward or leeward surface. | [6 empty] | 1.0p | -0.18 | -0.18 | -0.18 | 0 | 0.2 | 0.2 | 0.3 | 0.6 | 0.8 | -0.18
|  |  | Windward roof overhangs : | 24.2278 | (upward : add to qhGCp windward roof pressure)
Parapet
| Parapet | [18 empty] | z | Zmin | H=Z | Kz | z/Lh | K3 | Kzt
| z | Kz | Kzt | Kdqp (psf) | [15 empty] | 65 | 15 | 65 | 1.1481 | 0.40625 | 1 | 1
| 65 | 1.1481 | 1 | 35.9744
Partially enclosed Kz
|  | Windward parapet: | 53.9616 | (GCpn = +1.5)
|  | Leeward parapet: | -35.9744 | (GCpn = -1.0) | [16 empty] | 15
| Windward Wall Pressures at "z" (psf) | [5 empty] | Combined WW + LW | [12 empty] | Kz Calculation |  | alpha = | 9.8 | Kzt Calculation
[5 empty] | Windward Wall |  | Wind Normal | Wind Parallel | [6 empty] | User inputed |  |  |  | Default |  |  | Zg = | 2460
| z | Kz | Kzt | qzGCp | w/+qiGCpi | w/-qhGCpi | to Ridge | to Ridge | [6 empty] | z | Kz |  |  | z | z | Zmin | H=Z | Kz | z/Lh | K3 | Kzt
| 0 to 15' | 0.85115 | 1 | 18.1359 | 11.7226 | 24.5491 | 33.2782 | 28.9519 | [6 empty] | 0 to 15' |  |  |  | 0 to 15' | 0 to 15' | 15 | 15 | 0.85115 | 0.046875 | 1 | 1
| 20 | 0.90262 | 1 | 19.2325 | 12.8193 | 25.6458 | 34.3749 | 30.0485 | [10 empty] | 20 | 20 | 15 | 20 | 0.90262 | 0.10938 | 1 | 1
| 25 | 0.94468 | 1 | 20.1286 | 13.7154 | 26.5418 | 35.271 | 30.9446 | [10 empty] | 25 | 25 | 15 | 25 | 0.94468 | 0.14062 | 1 | 1
| 30 | 0.98049 | 1 | 20.8917 | 14.4784 | 27.3049 | 36.034 | 31.7076 | [10 empty] | 30 | 30 | 15 | 30 | 0.98049 | 0.17188 | 1 | 1
| 40 | 1.0398 | 1 | 22.155 | 15.7417 | 28.5682 | 37.2973 | 32.9709 | [10 empty] | 40 | 40 | 15 | 40 | 1.0398 | 0.21875 | 1 | 1
| 50 | 1.0882 | 1 | 23.1872 | 16.774 | 29.6004 | 38.3296 | 34.0032 | [10 empty] | 50 | 50 | 15 | 50 | 1.0882 | 0.28125 | 1 | 1
| 60 | 1.1295 | 1 | 24.0662 | 17.653 | 30.4795 | 39.2086 | 34.8822 | [10 empty] | 60 | 60 | 15 | 60 | 1.1295 | 0.34375 | 1 | 1
h= | 62 | 1.1371 | 1 | 24.2278 | 17.8146 | 30.641 | 39.3702 | 35.0438 | [10 empty] | 62 | 62 | 15 | 62 | 1.1371 | 0.38125 | 1 | 1
ridge = | 63.8 | 1.1437 | 1 | 24.3697 | 17.9565 | 30.783 | 39.5121 | 35.1857 | [10 empty] | 63.8 | 63.8 | 15 | 63.8 | 1.1437 | 0.39313 | 1 | 1
15
15
15
15
15
15
15
15
15
15
15
15
15
15
15
15
15
Elevated Buildings
Horizontal MWFRS wind pressures on objects below hb
h = | 62
hb = | 0 |  |  |  | Elevated Building Geometry limitation 1
z = | 15.5 |  |  | Bldg Length = | 300
|  |  |  | Bldg Width = | 175 |  |  |  |  | Area of below elements / Area of Bldg above = | 0.2171%
|  |  |  | Area of elevated building above = | 52500 | sf
|  |  |  | Cross setional area of all columns below bldg = | 64 | sf |  | Direction 1 L/B = | 0.58333 | Max L/B = | 0.5 | OK
|  |  |  | Area of enclosed areas below bldg = | 50 | sf |  | Direction 2 L/B = | 1.7143 | Max L/B = | 0.5 | OK
|  |  |  | Total cross sectional area below bldg = | 114 | sf | Meets geometry Limitation No 1 for both directions
Direction
[5 empty] | Elevated Building Geometry limitation 2 | [15 empty] | Max | 1 | 2
|  |  | Direction 1 | [6 empty] | Direction 2 | [9 empty] | L/B | Blocked | 0.58333 | 1.7143
|  |  |  | Projected width of all columns facing direction 1 = | 32 | ft |  |  |  | Projected width of columns direction 2 = | 30 | ft | [7 empty] | 2.5 | 0.5
|  |  |  | Projected L2 width of enclosed areas below bldg = | 40 | ft |  |  |  | Projected L1 width of enclosed areas = | 42 | ft | [7 empty] | 3 | 0.45
|  |  |  | Total projected width below bldg (width) = | 72 | ft |  |  |  | Total projected width below bldg (width) = | 72 | ft | [7 empty] | 3.5 | 0.4 | 0.5 | 0.5
[20 empty] | 4 | 0.36
|  |  |  | Projected area ratio = | 24% | OK |  |  |  | Projected area ratio = | 41.14% | OK | [7 empty] | 4.5 | 0.33
[7 empty] | Meets geometry Limitation No 2 for both directions | [12 empty] | 5 | 0.3
| hb = 0, therefore building is not an elevated building | [20 empty] | 100 | = meeting of limitation 1 0=neither, 1 = direction 1, 20 = direction 2, 100 = both
[22 empty] | 100 | = meeting of limitation 2
[22 empty] | 200 | =Total; 0 = neither, 200 = both, 2 or 101= only dir 1 for both, 40 or 120 = only dir 2 for both, any other number says can't use either
[20 empty] | z | Zmin | H=Z | Kz | z/Lh | K3 | Kzt
[20 empty] | 15.5 | 15 | 15.5 | 0.85687 | 0.096875 | 1 | 1
[22 empty] | Base pressure (Kd qz) = | 0
[22 empty] | Kd qzGCp = | 0 | Cp = 1.3
Bottom surface wind
Wind parallel to ridge
[21 empty] | dist | 0.5 | 1 | 0 | =h/L |  | Area = | 9300
[21 empty] | 0 to h/2 | -0.9 | -1.04 | -0.9 |  |  | Reduction Factor = | 0.8
[21 empty] | h/2 to h | -0.9 | -0.7 | -0.9
[21 empty] | h to 2h | -0.5 | -0.7 | -0.5
[21 empty] | > 2h | -0.3 | -0.7 | -0.3
Wind normal to ridge
[21 empty] | dist | 0.5 | 1 | 0 | =h/L |  | Area = | 5425
[10 empty] | Combined MWFRS windward and leeward wind pressure on surfaces from 0 to hb (Kd qzGCp) = | 0 | psf | [8 empty] | 0 to h/2 | -0.9 | -1.04 | -0.9 |  |  | Reduction Factor = | 0.8
[10 empty] | MWFRS direction 1 force at height hb (width*hb/2) = | 0 | k | [8 empty] | h/2 to h | -0.9 | -0.7 | -0.9
[10 empty] | MWFRS direction 2 force at height hb (width*hb/2) = | 0 | k | [8 empty] | h to 2h | -0.5 | -0.7 | -0.5
[21 empty] | > 2h | -0.3 | -0.7 | -0.3
Vertical MWFRS wind pressures on bottom surface of the elevated building
|  | Base pressure (Kd qz) = | 0
The program assumes the ridge is parallel to building length. If not, you can change ridge orientation in box above.
Ultimate Vertical MWFRS Wind Surface Pressures (psf) at horizontal bottom surface of elevated building
[6 empty] | Wind Normal to Ridge |  |  |  | Wind Parallel to Ridge
|  |  |  | L/B = | 0.58333 | hb/L = | 0 |  | L/B = | 1.7143 | hb/L = | 0
|  |  |  | Cp | qhGCp | w/+qiGCpi | w/-qhGCpi | Dist.* | Cp | qhGCp | w/ +qiGCpi | w/ -qhGCpi
|  |  | Downward pressure: 0 to hb/2* | -0.9 | 0 | 0 | 0 | 0 to hb/2* | -0.9 | 0 | 0 | 0
|  |  | hb/2 to hb* | -0.9 | 0 | 0 | 0 | hb/2 to hb* | -0.9 | 0 | 0 | 0
|  |  | hb to 2hb* | -0.5 | 0 | 0 | 0 | hb to 2hb* | -0.5 | 0 | 0 | 0
|  |  | > 2hb* | -0.3 | 0 | 0 | 0 | > 2hb* | -0.3 | 0 | 0 | 0
|  |  | Upward or min wind pressure | -0.18 | 0 | 0 | 0 | Min press. | -0.18 | 0 | 0 | 0
NOTE: | ASCE 7 requires the application of full and partial loading of the wind pressures per the 4 cases below.
| Wind Forces at Floors | [19 empty] | Is Buildong considered elevated?
[7 empty] | Building dimension (parallel with ridge) = | 300 | e = | 45 | [11 empty] | Wind Normal to ridge = elevated | No
|  | Total Floors above grade = | 2 |  |  |  | Building dimension (normal to ridge) = | 175 | e = | 26.25 | [11 empty] | Wind Parallel to ridge = elevated | No
|  | T/Fdn (dist below grade) = | 2 | L is the building dimension parallel to the wind direction | [17 empty] | Are at least one elevated? | no
| Elevation | Height of |  |  |  | Wind Normal to Ridge |  |  |  |  | Wind Parallel to Ridge | [24 empty] | Wind Normal to ridge | [7 empty] | Wind Parallel to ridge
| Above | Centroid |  |  |  | Applied | Story | Overturning |  | Applied | Story | Overturning |  |  | User override of floor dimensions
Level | Grade (ft) | to Fdn (ft) | L | B | Area (sf) | Force (k) | Shear (k) | Moment ('k) | Area | Force (k) | Shear (k) | Moment ('k) |  |  | Enter average of floor above and floor below. | [5 empty] | Wind Normal to Ridge | [5 empty] | Wind Parallel to Ridge | [6 empty] | Kz Calculation |  | alpha = | 9.8 | Kzt Calculation |  |  |  | Kz Calculation |  | alpha = | 9.8 | Kzt Calculation
Equip,etc | 66 | 68 |  |  | wind on equip, screenwalls, etc = | 2 |  |  |  | 0 |  |  |  | 68 | L | B |  | error |  | L/B | Cp | LW | WW | WW+LW |  | L/B | Cp | LW | WW | WW+LW | [5 empty] | Zg = | 2460 | [6 empty] | Zg = | 2460
Parapet | 65 | 65.5 | 175 | 300 | 900 | 80.9423 |  |  | 525 | 47.2164 |  |  |  | 65.5 |  |  | NOTE: | [16 empty] | z | Zmin | H=Z | Kz | z/Lh | K3 | Kzt |  | z | Zmin | H=Z | Kz | z/Lh | K3 | Kzt
T/Ridge | 67.2 | 66.6 | 175 | 300 | 1560 | 1e-06 |  |  | 455 | 16.1276 |  |  |  | 66.6 |  |  | Read the comment to the ridge |  |  | 0.58333 | -0.5 | -21.5556 | 18.2161 | 39.7717 |  | 1.7143 | -0.35714 | -17.2292 | 18.2161 | 35.4453 |  |  | T/Ridge | 67.2 | 15 | 67.2 | 1.1559 | 0.40375 | 1 | 1 | 0 | 67.2 | 15 | 67.2 | 1.1559 | 0.40375 | 1 | 1
Roof | 62 | 64 | 175 | 300 | 3300 | 129.9216 | 212.8639 | 129.4135 | 1925 | 67.4593 | 130.8032 | 112.7563 | Roof | 64 |  |  | and roof cells at column B. |  | 0 | 0.58333 | -0.5 | -21.5556 | 17.8146 | 39.3702 |  | 1.7143 | -0.35714 | -17.2292 | 17.8146 | 35.0438 |  |  | Roof | 62 | 15 | 62 | 1.1371 | 0.31875 | 1 | 1 | Roof | 62 | 15 | 62 | 1.1371 | 0.31875 | 1 | 1
2 | 40 | 42 | 175 | 300 | 6300 | 234.9732 | 447.8371 | 4812.4195 | 3675 | 121.1682 | 251.9714 | 2990.4278 | 2 | 42 |  |  |  | No | 0 | 0.58333 | -0.5 | -21.5556 | 15.7417 | 37.2973 |  | 1.7143 | -0.35714 | -17.2292 | 15.7417 | 32.9709 |  |  | 2 | 40 | 15 | 40 | 1.0398 | 0.1875 | 1 | 1 | 2 | 40 | 15 | 40 | 1.0398 | 0.1875 | 1 | 1
1 | 20 | 22 | 175 | 300 | 6000 | 206.2493 | 654.0864 | 13769.1607 | 3500 | 105.1697 | 357.1412 | 8029.8563 | 1 | 22 |  |  |  | No | 0 | 0.58333 | -0.5 | -21.5556 | 12.8193 | 34.3749 |  | 1.7143 | -0.35714 | -17.2292 | 12.8193 | 30.0485 |  |  | 1 | 20 | 15 | 20 | 0.90262 | 0.0625 | 1 | 1 | 1 | 20 | 15 | 20 | 0.90262 | 0.0625 | 1 | 1
GRD |  | 2 | [5 empty] | 26850.8888 |  |  |  | 15172.6797 | GRD | 2 |  |  |  | No | 0 | [13 empty] | GRD | 0 | 15 | 15 | 0.85115 | 0 | 1 | 1 | GRD | 0 | 15 | 15 | 0.85115 | 0 | 1 | 1
FDN |  | 0 | [5 empty] | 28159.0616 |  |  |  | 15886.962 | FDN | 0 |  |  |  | No | 0 | [13 empty] | FDN | 0 | 15 | 15 | 0.85115 |  |  |  | FDN | 0 | 15 | 15 | 0.85115
[18 empty] | No | 0 | [15 empty] | 15 | [7 empty] | 15
[18 empty] | No | 0 | [15 empty] | 15 | [7 empty] | 15
[18 empty] | No | 0 | [15 empty] | 15 | [7 empty] | 15
[18 empty] | No | 0 | [15 empty] | 15 | [7 empty] | 15
[18 empty] | No | 0 | [15 empty] | 15 | [7 empty] | 15
[18 empty] | No | 0 | [15 empty] | 15 | [7 empty] | 15
[18 empty] | No | 0 | [15 empty] | 15 | [7 empty] | 15
[18 empty] | No | 0 | [15 empty] | 15 | [7 empty] | 15
[18 empty] | No | 0 | [15 empty] | 15 | [7 empty] | 15
[18 empty] | No | 0 | [15 empty] | 15 | [7 empty] | 15
[18 empty] | No | 0 | [15 empty] | 15 | [7 empty] | 15
[18 empty] | No | 0 | [15 empty] | 15 | [7 empty] | 15
[18 empty] | No | 0 | [15 empty] | 15 | [7 empty] | 15
[18 empty] | No | 0 | [15 empty] | 15 | [7 empty] | 15
[18 empty] | No | 0 | [15 empty] | 15 | [7 empty] | 15
[18 empty] | No | 0 | [15 empty] | 15 | [7 empty] | 15
[18 empty] | No | 0 | [15 empty] | 15 | [7 empty] | 15
[18 empty] | No | 0 | [15 empty] | 15 | [7 empty] | 15
[18 empty] | No | 0 | [15 empty] | 15 | [7 empty] | 15
[18 empty] | No | 0 | [15 empty] | 15 | [7 empty] | 15
[18 empty] | No | 0 | [15 empty] | 15 | [7 empty] | 15
[18 empty] | No | 0 | [15 empty] | 15 | [7 empty] | 15
[18 empty] | No | 0 | [15 empty] | 15 | [7 empty] | 15
[18 empty] | No | 0 | [15 empty] | 15 | [7 empty] | 15
[18 empty] | No | 0 | [15 empty] | 15 | [7 empty] | 15
[18 empty] | No | 0 | [15 empty] | 15 | [7 empty] | 15
[18 empty] | No | 0 | [15 empty] | 15 | [7 empty] | 15
0
Note on J12: Go to the "Wind" worksheet to set the calculation method for G.
Note on J13: qi typically equals qh, except for positive internal pressures of partially enclosed buildings. For partially enclosed buildings, it is evaluated at the level of the highest opening that could affect the positive internal pressure such as z=60' if non-impact resistant glazing is used in wind borne debris regions. qi may conservatively be evaluated at height h (qi = qh).
Note on C47: The default z values (distance above grade) in the table below can be changed by the user in the green column to the right. Values must be entered in ascending order from top to bottom of column.
Note on Q47: Values must be entered in ascending order from top to bottom of column. Z value is distance above grade
Note on C49: The default z values in the table below can be changed by the user in the green column to the right. Values must be entered in ascending order from top to bottom of column.
Note on AF49: The default z values in this row and below can be changed as desired by the user.
Note on F84: Add the area of all columns together.
Note on F85: If one side of the core area shown below was left open, the entire area would be considered as if it was closed.
Note on F90: Add the area of all columns together.
Note on L90: Add the area of all columns together.
Note on F91: If one side of the core area shown below was left open, the entire area would be considered as if it was closed.
Note on L91: If one side of the core area shown below was left open, the entire area would be considered as if it was closed.
Note on D174: Only enter the number of floors above grade. Ignore floors below grade and do not enter them in the number of floors. So if your building has 2 floors below grade only enter the floors above grade here. If the ground floor is structural (not a slab on grade) and wind loads can be transmitted to the foundations from that level count the ground floor in the number of floors above grade and enter a distance in the table below such as 0.5 feet. This floor would be floor number 1. If the ground floor is a slab on grade or it is an elevated building, the first floor above grade will be floor number 1. If it is a single story building with a slab on grade (no forces transmitted to the foundation from that level) enter 0.
Note on D175: This distance is used to determine where wind pressures on the building are located. Below this distance there will not be any wind loads applied to the building. The distance is used to calculate the overturning moment to the foundation system. So if you have a basement or the footings are just buried below grade, enter the distance here. But ignore floors below grade and do not enter them in the number of floors. If the ground floor is structural (not a slab on grade) and wind loads can be transmitted to the foundations from that level count the ground floor in the number of floors above grade and enter a distance in the below table such as 0.5 feet. This would be floor number 1. If the ground floor is a slab on grade then the first floor above grade will be floor number 1.
Note on J179: Overturning moment at that level.
Note on B183: You can enter the ridge height shown above or set it to zero to ignore. You may want to ignore the ridge if the roof has a small slope and the ridge is behind a parapet and therefore part of the parapet. For roof slopes of less than 10 degrees h is supposed to be at the eave height, you should therefore enter the average elevation of the roof for the roof elevation and enter 0 for the ridge elevation. Roof pressures from the table at the top of the page are used for wind normal to the ridge(except 0.0 is used if a roof angle is less than 10 deg since roof pressure is negative). Wall pressures are used for wind parallel to ridge (except 0.0 is used for gable roofs which have negative pressure). The calculated area of the ridge assumes a triangle for wind parallel to the ridge.
Note on B184: For roof slopes of less than 10 degrees h is supposed to be at the eave height, you should therefore enter the average elevation of the roof for the roof elevation and enter 0 for the ridge elevation.

## MWFRS≤60
|  |  | Michael Baker International |  |  |  | JOB TITLE
100 Airside Drive
|  |  | Moon Township, PA 15108 |  |  |  | JOB NO. |  |  | SHEET NO.
|  |  | 412.269.6300 |  |  |  | CALCULATED BY |  |  | DATE
[7 empty] | CHECKED BY |  |  | DATE
Wind Loads - MWFRS h≤60' (Low-rise Buildings) except for open buildings | [11 empty] | NOTE: You must also include wind on screen walls, rooftop equipment and rooftop structures with the MWFRS winds shown here. |  |  |  | MWFRS and C&C walls |  |  |  |  | C&C roof & parapet
|  | Base pressure (qh) = | 41.9166 |  | Kz = Kh = | 1.1371 |  | Edge Strip (a) = |  | 17.5 |  |  |  |  | Least horizontal dimension of building = |  |  |  | 175
|  | (Kd qh) = | 35.6291 |  |  |  |  | End Zone (2a) = |  | 35 |  |  |  |  | 10% of least horizontal dimension = |  |  |  | 17.5
|  | GCpi = | 0.18 |  |  |  |  | Zone 2 length = |  | 87.5 |  |  |  |  | 40% of mean roof height = |  |  |  | 24.8
h>60 - can't use low-rise method
|  | Wind Pressure Coefficients | [15 empty] | lesser is = | 17.5 |  |  |  |  | ASCE 7 -16 MWFRS limits 'a' to no more than
|  | CASE A | [6 empty] | CASE B | [5 empty] | But not less than 4% of least horiz. dim. |  |  |  | 7 |  |  |  |  | 0.8h if horiz dim > 300' and roof angle = 0 to 7 deg
|  | θ = 1.2 deg | [15 empty] | greater is = | 17.5 |  | 17.5 |  |  |  | angle = | 1.1935
| Surface | GCpf | w/-GCpi | w/+GCpi |  |  |  | GCpf | w/-GCpi | w/+GCpi |  |  |  |  | If ASCE 7-16+, need not be greater than |  |  |  | na | [5 empty] | least horiz > 300 ft = | no
| 1 | 0.4 | 0.58 | 0.22 |  |  |  | -0.45 | -0.27 | -0.63 | [7 empty] | lesser is = | 17.5 | [5 empty] | 0.8h = | 49.6
| 2 | -0.69 | -0.51 | -0.87 |  |  |  | -0.69 | -0.51 | -0.87 |  |  |  |  | And at least 3 feet. |  |  |  | 3 |  | 3
| 3 | -0.37 | -0.19 | -0.55 |  |  |  | -0.37 | -0.19 | -0.55 | [7 empty] | greater is = | 17.5 | = 'a' | 17.5
| 4 | -0.29 | -0.11 | -0.47 |  |  |  | -0.45 | -0.27 | -0.63
| 5 | [6 empty] | 0.4 | 0.58 | 0.22
| 6 | [6 empty] | -0.29 | -0.11 | -0.47
| 1E | 0.61 | 0.79 | 0.43 |  |  |  | -0.48 | -0.3 | -0.66
| 2E | -1.07 | -0.89 | -1.25 |  |  |  | -1.07 | -0.89 | -1.25
| 3E | -0.53 | -0.35 | -0.71 |  |  |  | -0.53 | -0.35 | -0.71
| 4E | -0.43 | -0.25 | -0.61 |  |  |  | -0.48 | -0.3 | -0.66
| 5E | [6 empty] | 0.61 | 0.79 | 0.43
| 6E | [6 empty] | -0.43 | -0.25 | -0.61
Ultimate Wind Surface Pressures (psf)
| 1 |  | 20.6649 | 7.8384 |  |  |  |  | -9.6199 | -22.4463 | [8 empty] | GCp MWFRS h<60
| 2 |  | -18.1709 | -30.9973 |  |  |  |  | -18.1709 | -30.9973 | [8 empty] | 1 | 2 | 3 | 4 | 5 | 6 | 1E | 2E | 3E | 4E | ASCE 02&05
| 3 |  | -6.7695 | -19.596 |  |  |  |  | -6.7695 | -19.596 | [7 empty] | angle | 1 | 2 | 3 | 4 | - | - | 1E | 2E | 3E | 4E | ASCE 98 &10+
| 4 |  | -3.9192 | -16.7457 |  |  |  |  | -9.6199 | -22.4463 | [6 empty] | Case A | 0 to 5 | 0.4 | -0.69 | -0.37 | -0.29 | -0.45 | -0.45 | 0.61 | -1.07 | -0.53 | -0.43
| 5 | [7 empty] | 20.6649 | 7.8384 | [7 empty] | 20 | 0.53 | -0.69 | -0.48 | -0.43 | -0.45 | -0.45 | 0.8 | -1.07 | -0.69 | -0.64
| 6 | [7 empty] | -3.9192 | -16.7457 | [7 empty] | 30 to 45 | 0.56 | 0.21 | -0.43 | -0.37 | -0.45 | -0.45 | 0.69 | 0.27 | -0.53 | -0.48
| 1E |  | 28.147 | 15.3205 |  |  |  |  | -10.6887 | -23.5152 | [7 empty] | 90 | 0.56 | 0.56 | -0.37 | -0.37 | -0.45 | -0.45 | 0.69 | 0.69 | -0.48 | -0.48
| 2E |  | -31.7099 | -44.5364 |  |  |  |  | -31.7099 | -44.5364 | [7 empty] | 1.1935 | 0.4 | -0.69 | -0.37 | -0.29 | -0.45 | -0.45 | 0.61 | -1.07 | -0.53 | -0.43
| 3E |  | -12.4702 | -25.2967 |  |  |  |  | -12.4702 | -25.2967
| 4E |  | -8.9073 | -21.7338 |  |  |  |  | -10.6887 | -23.5152 | [8 empty] | 1 | 2 | 3 | 4 | 5 | 6 | 1E | 2E | 3E | 4E | 5E | 6E
| 5E | [7 empty] | 28.147 | 15.3205 | [6 empty] | Case B | 0 to 90 | -0.45 | -0.69 | -0.37 | -0.45 | 0.4 | -0.29 | -0.48 | -1.07 | -0.53 | -0.48 | 0.61 | -0.43
| 6E | [7 empty] | -8.9073 | -21.7338
Parapet
|  | Windward parapet = | 53.9616 | psf (GCpn = +1.5) |  |  | Windward roof
|  | Leeward parapet = | -35.9744 | psf (GCpn = -1.0) |  |  |  | overhangs = | 24.9404 | psf (upward) add to |  |  |  | NOTE: Torsional loads are 25% of zones 1 - 6. |  |  |  |  | 1: Parapet
[11 empty] | windward roof pressure |  |  | Exception: One story buildings h<30' and 1 to 2 story buildings framed with light-frame |  |  |  |  | 1: z; 2: Zmin; 3: H=Z; 4: Kz; 5: z/Lh; 6: K3; 1E: Kzt
Horizontal MWFRS Simple Diaphragm Pressures (psf) | [13 empty] | construction or with flexible diaphragms need not be designed for the torsional load case. |  |  |  |  | 1: 65; 2: 15; 3: 65; 4: 1.1481; 5: 0.40625; 6: 1; 1E: 1
| Transverse direction (normal to L) | [11 empty] | ASCE 7-98 & ASCE 7-10 (& later) - MWFRS wind pressure zones
|  | Interior Zone: Wall | 24.5841 | psf | [14 empty] | 4: qp =; 5: 35.9744
|  | Roof | -11.4013 | psf **
|  | End Zone: Wall | 37.0543 | psf
|  | Roof | -19.2397 | psf ** | [14 empty] | 3: ** = <0
[20 empty] | roof pressure <0 | ** | interior zone
| Longitudinal direction (parallel to L) | [17 empty] | 3: **; 4: exterior zone
|  | Interior Zone: Wall | 24.5841 | psf
|  | End Zone: Wall | 37.0543 | psf
** NOTE: Total horiz force shall not be less than that determined
by neglecting roof forces (except for MWFRS moment frames).
The code requires the MWFRS be designed for a min ultimate
force of 16 psf multiplied by the wall area plus an 8 psf force
applied to the vertical projection of the roof.
NOTE: Torsional loads are 25% of zones 1 - 4. See code for loading diagram.
Exception: One story buildings h<30' and 1 to 2 story buildings framed with light-frame
Wind Loads - h≤60' Longitudinal Direction MWFRS On Open or Partially | [13 empty] | construction or with flexible diaphragms need not be designed for the torsional load case.
Enclosed Buildings with Transverse Frames and Pitched Roofs | [13 empty] | ASCE 7-02 and ASCE 7-05 - MWFRS wind pressure zones
|  | (Kd qh) = | 35.6291 | h>60 - can't use low-rise method
|  | GCpi = | 0.18 | Enclosed bldg, procdure doesn't apply
|  | Roof Angle (θ) = | 1.1935
[9 empty] | B= | 175 | ft
[9 empty] | # of frames (n) = | 4
[9 empty] | Solid are of end wall including fascia (As) = | 26 | sf | User inputed
[9 empty] | Roof ridge height = | 63.8229 | ft |  | = ridge ht
[9 empty] | Roof eave height = | 62 | ft |  | = eave ht | [5 empty] | 3: Roof ridge height =; 4: 63.8229
[9 empty] | Total end wall area if soild (Ae) = | 11009.5052 | sf |  | = Ae | [5 empty] | 3: Roof eave height =; 4: 62
[21 empty] | Ae = | 11009.5052
Longidinal Directional Force (F) = pAe
p= qh [(GCpf)windward -(GCpf)leeward] KB KS
[7 empty] | Solidarity ratio (Φ) = | 0.0023616
[7 empty] | n = | 4
[7 empty] | KB = | 0.8
[7 empty] | KS = | 0.67302
[7 empty] | Zones 5 & 6 area = | 9916.5299 | sf
[7 empty] | 5E & 6E area = | 1092.9753 | sf
[7 empty] | (GCpf) windward - (GCpf) leeward] = | 0.72475
[7 empty] | p = | 13.9031 | psf
[7 empty] | Total force to be resisted by MWFRS (F) = | 153.0661 | kips applied at the centroid
of the end wall area Ae
Note: The longidudinal force acts in combination with roof loads
calculated elsewhere for an open or partially enclosed building.
NOTE: Torsional loads are 25% of zones 1 - 6.
Exception: One story buildings h<30' and 1 to 2 storybuildings framed with light-frame
construction or with flexible diaphragms need not be designed for the torsional load case.
ASCE 7-98 & ASCE 7-10 (& later) - MWFRS wind pressure zones
NOTE: Torsional loads are 25% of zones 1 - 4. See code for loading diagram.
Exception: One story buildings h<30' and 1 to 2 storybuildings framed with light-frame
construction or with flexible diaphragms need not be designed for the torsional load case.
ASCE 7-02 and ASCE 7-05 - MWFRS wind pressure zones
Note on B53: Pressures shown are the sum of leeward and windward horizontal wind forces on the building. You can only use these values if the structure has a diaphragm tying the leeward and windward walls together (simple diaphragm). The roof horizontal pressure is the same as the roof pressures normal to the roof added together. This can be done because the length of the sloped roof multiplied by the pressure normal to the roof surface will equal the horizontal roof height multiplied by the horizontal component of the pressure normal to the roof (in other words the hypotenuse will cancel out). The code also requires a second ultimate wind load case of 16 psf acting on the walls and 8 psf on the vertical projection of the roof (10 psf nominal wind on all surfaces for older codes).
Note on F53: Pressures shown are the sum of leeward and windward horizontal wind forces on the building. You can only use these values if the structure has a diaphragm tying the leeward and windward walls together (simple diaphragm). The roof horizontal pressure is the same as the roof pressures normal to the roof added together. This can be done because the length of the sloped roof multiplied by the pressure normal to the roof surface will equal the horizontal roof height multiplied by the horizontal component of the pressure normal to the roof (in other words the hypotenuse will cancel out). The code also requires a second ultimate wind load case of 16 psf acting on the walls and 8 psf on the vertical projection of the roof (10 psf nominal wind on all surfaces for older codes).
Note on K105: Calculated values assume that if roof angle is 10 degrees or less the mean roof height is at the eave as allowed by the code. If greater than 10 degrees then the mean roof height is half way up roof from the eave.
Note on K106: Calculated values assume that if roof angle is 10 degrees or less the mean roof height is at the eave as allowed by the code. If greater than 10 degrees then the mean roof height is half way up roof from the eave.
Note on K107: Area is calculated from ridge and eave heights and building width (B).
Note on I118: External pressure coefficient from above table for Case B using zones 5 & 5E zones (and likewise the 6 & 6E zones) to compute the average end wall pressure.

## C&C
|  |  | Michael Baker International |  |  |  |  | JOB TITLE | [10 empty] | 1=C&C<60 ASCE 7-10 & earlier |  |  |  | ASCE 7-10 | ASCE 7-16 | ASCE 7-22 |  |  | Use h<60 walls = | yes |  | Wi / W error =
|  |  | 100 Airside Drive | [11 empty] | index_CC2 = | 1 | index_CC= | 5 | 2=C&C>60 low slope roof |  |  |  | & earlier |  | & later | [5 empty] | hi / h error = | [10 empty] | neg internal pressure = | -6.4 | [24 empty] | The below value should be 0.9 to account for GCp 10% reduction for walls of buildings h<60' & Alternate design 60'<h<90'. Change to 1.0 if you don't want to use the reduction. | [119 empty] | The below value should be 0.9 to account for GCp 10% reduction for walls of buildings h<60' & Alternate design 60'<h<90'.
|  |  | Moon Township, PA 15108 |  |  |  |  | JOB NO. |  |  | SHEET NO. |  |  |  | Use alternate? | yes |  | 5 | 3=C&C<60 ASCE 7-16 |  |  |  | 1 | 3 | 5 | = yes | use <90 |  |  |  | Error for <60 = | [10 empty] | pos internal pressure = | 6.4 | [7 empty] | Min Wind load: | -16 | psf | [14 empty] | 0.9 | [119 empty] | 0.9
|  |  | 412.269.6300 |  |  |  |  | CALCULATED BY |  |  | DATE |  |  |  | or | no |  | 2 | 4=C&C>60 & angle > 7 ASCE 7-16 |  |  |  | 2 | 2 | 2 | = no | don't use <90 |  |  |  | Error for >60 = | [20 empty] | 16 | psf |  |  |  |  | Error for <60 = | [46 empty] | Error for <60 = | [76 empty] | Error for <60 =
[8 empty] | CHECKED BY |  |  | DATE | [7 empty] | 5=C&C<60 ASCE 7-22 | [11 empty] | Zone3 = zone 2 : | Negative zone 3 = zone 2, since parapet >= 3ft. | [25 empty] | Error for >60 = | [46 empty] | Error for >60 = | [76 empty] | Error for >60 = | [40 empty] | actual index_CC = | 5
6=C&C>60 & angle > 7 ASCE 7-22
[11 empty] | Ultimate Wind Pressures |  |  | NOTE: If tributary area is greater than | [6 empty] | Display # roof Columns = |  | 4 | 8 | 4 |  | index roof = | 1 |  |  | Overhang : | Overhang pressures in the table above assume an internal pressure coefficient (Gcpi) of 0.0 | [169 empty] | C&C'!A1
Wind Loads - Components & Cladding : Alternate design 60'<h<90' | [13 empty] | 700sf, MWFRS pressure may be used. |  |  | h>60 for walls (1=yes): | 1 |  | # roof columns = | 4 | [9 empty] | soffit: | Overhang soffit pressure equals adj wall pressure (which includes internal pressure of 6.4 psf)
|  | Base pressure (qh) = | 41.9166 |  | Kh = | 1.1371 | [13 empty] | # parapet cols = | 6
|  | (Kd qh) = | 35.6291 |  | h = | 62 | 0.2h = | 12.4 | [197 empty] | Fig 30.3-2A h< 60 Positive wall pressures
|  | Minimum parapet ht = | 3 |  | 0.6h = | 37.2 | [10 empty] | C&C>60 tables ASCE 7-10 & earlier angle ≤ 10 degrees and ASCE 7-16 & later when angle ≤ 7 degrees | [30 empty] | TRUE | =not ASCE7-98/02 plus parapet >= 3' and Mono ang<=3 deg or angle <=7 deg | [16 empty] | ASCE 7 -10 and earlier when h<60' & Alternate design 60'<h<90' | [42 empty] | ASCE 7-16 when h<60' & Alternate design 60'<h<90' | [20 empty] | 0.6h : | yes | roof a = | 17.5 | [23 empty] | ASCE 7-16 C&C>60 tables ASCE 7-16 when angle > 7 degrees | [22 empty] | Least horizontal dimension of building = | 175 |  | ASCE 7-22 when h<60' & Alternate design 60'<h<90' | [22 empty] | for positive roof zones when parapet > 3' |  |  |  | user |  |  |  |  | 0.6h : | yes | roof a = | 17.5 | [6 empty] | ASCE 7-22 C&C>60 tables ASCE 7-22 when angle > 7 degrees | [14 empty] | Least horizontal dimension of building = | 175
|  | Roof Angle (θ) = | 1.1935 |  | GCpi = | 0.18 | [72 empty] | TRUE | =not ASCE7-98/02 plus parapet ≥ 3' and (Mono ang ≤3 deg or angle ≤7 deg) | [14 empty] | a = | 17.5 | [25 empty] | TRUE | = parapet ≥ 3' and (Mono ang ≤3 deg or angle ≤7 deg) | [8 empty] | wall a = | 17.5 | [13 empty] | Negative loading for roof worksheet | [26 empty] | Negative loading for roof worksheet | [5 empty] | 10% of least horizontal dimension = | 17.5 | [14 empty] | TRUE | = parapet ≥ 3' and (Mono ang ≤3 deg or angle ≤7 deg) | [8 empty] | 10 | 100 | 500 | 1000 | 100 | 100 | 100 |  |  |  |  | wall a = | 17.5 | [21 empty] | 10% of least horizontal dimension = | 17.5
|  | Type of roof = | Monoslope |  | Kd qi = Kd qh = | 35.6291 | [16 empty] | index_CC = 2 | [5 empty] | qi = qh = | 35.6291 |  | ROOF |  |  |  | ASCE 7-10 and earlier Ɵ ≤ 10° for ASCE 7-16+ Ɵ ≤ 7° (C&C>60 tables) | [14 empty] | ASCE 7-10 and earlier Ɵ > 10° (C&C<60 tables) | [20 empty] | index_CC = 1 | [42 empty] | index_CC = 3 | [28 empty] | Row 2 100 sf disolay cols =4 |  |  | -38.4794 | [15 empty] | index_CC = 4 | [5 empty] | qi = qh = | 35.6291 | Row 2 100 sf disolay cols =4 |  |  | -38.4794 | [5 empty] | But at least 3 feet = | 3 | [7 empty] | index_CC = 5 | [16 empty] | 0.9 | 0.74106 | 0.62997 | 0.63 | 0.74106 | 0.74106 | 0.74106 | [18 empty] | index_CC = 6 | [5 empty] | qi = qh = | 35.6291 |  | But at least 3 feet = | 3
[49 empty] | Roof | [30 empty] | Roof | [20 empty] | Loading for roof worksheet | [42 empty] | Row 2 100 sf disolay cols >4 |  |  | -1.08 |  | -38.4794 | [21 empty] | Row 2 100 sf disolay cols >4 |  |  | -0.9 |  | -38.4794 |  |  |  | use a = | 17.5 | [24 empty] | 1 | 0.8234 | 0.69996 | 0.7 | 0.8234 | 0.8234 | 0.8234 | angle>10 | [5 empty] | 100 sf Loading for roof worksheet | [20 empty] | use a = | 17.5
| Roof |  |  | GCp +/- Gcpi |  |  | Surface Pressure (psf) |  |  |  |  | User input |  |  |  |  | Roof |  |  |  | GCp |  |  |  | Surface Pressure (psf) |  | User input |  |  |  |  | Roof |  |  | GCp |  |  |  |  | User Input |  |  | Parapet | [5 empty] | 10 |  | 50 |  | 100 |  | 500 |  | 100 |  | 100 |  | Parapet - user |  | Least horizontal dimension of building = | 175 | Roof |  |  | GCp +/- GCpi |  |  |  | Surface Pressure (psf) |  |  | User input |  |  |  |  | 10 |  | 20 |  | 50 |  | 100 |  | 200 |  | 500 |  |  | 100 |  |  | 100 | [5 empty] | 100 sf | [5 empty] | Roof |  | GCp +/- Gcpi |  |  |  | Surface Pressure (psf) |  |  |  | User input | [5 empty] | GCp +/- GCpi | [19 empty] | Row 3 100 sf disolay cols =4 |  |  | -69.4875 | [9 empty] | Roof |  |  | GCp |  |  |  | Surface Pressure (psf) |  |  |  | User input |  |  | Row 3 100 sf disolay cols =4 |  |  | -69.4875 | [7 empty] | Roof |  | GCp +/- Gcpi |  |  |  | Surface Pressure (psf) |  |  |  | User input | [5 empty] | GCp +/- GCpi | [7 empty] | 0.9 | 0.74106 | 0.62997 | 0.63 | 0.74106 | 0.74106 | 0.74106 | angle<=10 | [5 empty] | Negative Zone 2 | -1.9503 | -69.4875 | psf |  |  | Roof |  |  | GCp |  |  |  | Surface Pressure (psf) |  |  |  | User input
|  | Area | 10 | 100 | 500 | 1000 | 10 | 100 | 500 | 1000 |  | 100 | 100 |  |  |  |  | Area | 10 | 50 | 100 | 500 | 10 | 50 | 100 | 500 | 100 | 100 |  |  |  | 10 | 20 | 50 | 100 | 200 | 400 | 500 | 100 |  | 100 |  | 50 | [5 empty] | GCp | -GCi | GCp | -GCi | GCp | -GCi | GCp | -GCi | GCp | -GCi | GCp | -GCi | 50 |  | 10% of least horizontal dimension = | 17.5 |  | Area | 10 | 50 | 100 | 500 | 10 | 50 | 100 | 500 | 100 | 100 | Min psf |  |  | GCp | Gcpi | GCp | Gcpi | GCp | Gcpi | GCp | Gcpi | GCp | Gcpi | GCp | Gcpi | GCp | Gcpi |  | GCp | Gcpi |  |  |  |  | GCp | Gcpi |  | psf |  |  |  |  | 10 | 20 | 50 | 100 | 10 | 20 | 50 | 100 |  | 100 | 100 | Min psf |  | Area | 10 |  | 20 |  | 50 |  | 100 |  | 200 |  | 350 |  | 500 |  | 1000 |  | 0 |  |  |  |  | Row 3 100 sf disolay cols >4 |  |  | -1.95 |  | -69.4875 | [8 empty] | Area | 10 | 20 | 50 | 100 | 10 | 20 | 50 | 100 |  | 100 | 100 |  | Row 3 100 sf disolay cols >4 |  |  | -1.77 |  | -69.4875 | [6 empty] | 10 | 100 | 500 | 1000 | 10 | 100 | 500 | 1000 |  | 100 | 100 | Min psf |  | Area | 10 |  | 100 |  | 500 |  | 1000 |  |  | Wall zone at overhang |  |  |  | user | [8 empty] | Positive zone 2 | 0.92106 | 32.8166 | psf |  |  |  | Area | 10 | 100 | 500 | 1000 | 10 | 100 | 500 | 1000 |  | 100 | 100
|  | Negative Zone 1 | -1.88 | -1.468 | -1.18 | -1.18 | -66.9827 | -52.3035 | -42.0424 | -42.0424 |  | -52.3035 | -52.3035 | h is between 60' & 90', use |  |  |  | Negative Zone 1 | -1.4 | -1.19 | -1.11 | -0.9 | -56.294 | -48.9649 | -45.8084 | -38.4794 | -45.8084 | -45.8084 |  |  | Negative Zone 1 | -1.4 | -1.3114 | -1.1943 | -1.1057 | -1.0171 | -0.92851 | -0.9 | -1.1057 | -1.2857 | -1.1057 | -1.2857 | -1.1943 |  |  |  |  | Negative Zone 1 | -1 | -0.18 | -0.9301 | -0.18 | -0.9 | -0.18 | -0.9 | -0.18 | -0.9 | -0.18 | -0.9 | -0.18 |  |  | But at least 3 feet = | 3 |  | Negative Zone 1 | -1.18 | -1.11 | -1.08 | -1.08 | -42.0424 | -39.5483 | -38.4794 | -38.4794 | -38.4794 | -38.4794 | -16 |  | Negative Zone 1 | -1 | -0.18 | -0.9699 | -0.18 | -0.9301 | -0.18 | -0.9 | -0.18 | -0.9 | -0.18 | -0.9 | -0.18 | -0.9 | -0.18 | -1.08 | -0.9 | -0.18 | -1.08 | [10 empty] | Negative Zone 1 | -1.88 | -1.76 | -1.59 | -1.47 | -66.9827 | -62.5639 | -56.7224 | -52.3035 |  | -52.3035 | -52.3035 | -16 |  | Negative Zone 1 | -1.88 | -66.9827 | -1.756 | -62.5639 | -1.592 | -56.7224 | -1.468 | -52.3035 | -1.344 | -47.8847 | -1.2438 | -44.3171 | -1.18 | -42.0424 | -1.18 | -42.0424 | -1.88 | -66.9827 | [17 empty] | Negative Zone 1 | -1.7 | -1.58 | -1.41 | -1.29 | -66.9827 | -62.5639 | -56.7224 | -52.3035 |  | -52.3035 | -52.3035 | [12 empty] | Negative Zone 1 | -1.88 | -1.468 | -1.18 | -1.18 | -66.9827 | -52.3035 | -42.0424 | -42.0424 |  | -52.3035 | -52.3035 | -16 |  | Negative Zone 1 | -1.88 | -66.9827 | -1.468 | -52.3035 | -1.18 | -42.0424 | -1.18 | -42.0424 |  | 10 | 100 | 500 | 1000 | 100 | 100 | [14 empty] | Negative Zone 1 | -1.7 | -1.29 | -1 | -1 | -66.9827 | -52.3035 | -42.0424 | -42.0424 |  | -52.3035 | -52.3035
|  | Negative Zone 1' | -1.08 | -1.08 | -0.73051 | -0.58 | -38.4794 | -38.4794 | -26.0276 | -20.6649 |  | -38.4794 | -38.4794 | Alternate Design h<90 feet? |  |  |  | Negative Zone 2 | -2.3 | -2.01 | -1.89 | -1.6 | -88.3602 | -78.0999 | -73.681 | -63.4198 | -73.681 | -73.681 |  |  | Negative Zone 2 | -2.3 | -2.176 | -2.012 | -1.888 | -1.764 | -1.64 | -1.6 | -1.888 | -2.068 | -1.888 | -2.068 | -2.012 |  |  |  |  | Negative Zone 2 | -1.8 | -0.18 | -1.3107 | -0.18 | -1.1 | -0.18 | -1.1 | -0.18 | -1.1 | -0.18 | -1.1 | -0.18 | -1.3107 |  | use a = | 17.5 |  | Negative Zone 2 | -1.98 | -1.49 | -1.28 | -1.28 | -70.5457 | -53.0874 | -45.6053 | -45.6053 | -45.6053 | -45.6053 | -16 |  | Negative Zone 2 | -1.8 | -0.18 | -1.5893 | -0.18 | -1.3107 | -0.18 | -1.1 | -0.18 | -1.1 | -0.18 | -1.1 | -0.18 | -1.1 | -0.18 | -1.28 | -1.1 | -0.18 | -1.28 |  |  | Neg Zone 2 | -1.1 | -0.18 | -1.28 | -45.6053 |  |  |  | Negative Zone 1' | -1.08 | -1.08 | -1.08 | -1.08 | -38.4794 | -38.4794 | -38.4794 | -38.4794 |  | -38.4794 | -38.4794 | -16 |  | Negative Zone 1' | -1.08 | -38.4794 | -1.08 | -38.4794 | -1.08 | -38.4794 | -1.08 | -38.4794 | -0.92949 | -33.1167 | -0.80797 | -28.7871 | -0.73051 | -26.0276 | -0.58 | -20.6649 | -1.08 | -38.4794 | [17 empty] | Negative Zone 1' | -0.9 | -0.9 | -0.9 | -0.9 | -38.4794 | -38.4794 | -38.4794 | -38.4794 |  | -38.4794 | -38.4794 | [12 empty] | Negative Zone 1' | -1.08 | -1.08 | -0.73051 | -0.58 | -38.4794 | -38.4794 | -26.0276 | -20.6649 |  | -38.4794 | -38.4794 | -16 |  | Negative Zone 1' | -1.08 | -38.4794 | -1.08 | -38.4794 | -0.73051 | -26.0276 | -0.58 | -20.6649 |  | -0.99 | -0.83106 | -0.71997 | -0.67212 | -0.83106 | -0.83106 | = Int Zone 4 h≤60 & alternate design | [13 empty] | Negative Zone 1' | -0.9 | -0.9 | -0.55 | -0.4 | -38.4794 | -38.4794 | -26.0276 | -20.6649 |  | -38.4794 | -38.4794
|  | Negative Zone 2 | -2.48 | -1.9503 | -1.58 | -1.58 | -88.3602 | -69.4875 | -56.294 | -56.294 |  | -69.4875 | -69.4875 |  |  |  |  | Negative Zone 3 | -2.3 | -2.01 | -1.89 | -1.6 | -88.3602 | -78.0999 | -73.681 | -63.4198 | -73.681 | -73.681 |  |  | Negative Zone 3 | -2.3 | -2.176 | -2.012 | -1.888 | -1.764 | -1.64 | -1.6 | -1.888 | -2.068 | -1.888 | -2.068 | -2.012 |  |  |  |  | Negative Zone 3 | -1.8 | -0.18 | -1.3107 | -0.18 | -1.1 | -0.18 | -1.1 | -0.18 | -1.1 | -0.18 | -1.1 | -0.18 | -1.3107 |  |  |  |  | Negative Zone 3 | -1.98 | -1.49 | -1.28 | -1.28 | -70.5457 | -53.0874 | -45.6053 | -45.6053 | -45.6053 | -45.6053 | -16 |  | Negative Zone 3 | -1.8 | -0.18 | -1.5893 | -0.18 | -1.3107 | -0.18 | -1.1 | -0.18 | -1.1 | -0.18 | -1.1 | -0.18 | -1.1 | -0.18 | -1.28 | -1.1 | -0.18 | -1.28 |  |  | Positive Zone 2 | 0.74106 | 0.18 | 0.92106 | 32.8166 |  |  |  | Negative Zone 2 | -2.48 | -2.32 | -2.11 | -1.95 | -88.3602 | -82.679 | -75.1687 | -69.4875 |  | -69.4875 | -69.4875 | -16 |  | Negative Zone 2 | -2.48 | -88.3602 | -2.3205 | -82.679 | -2.1098 | -75.1687 | -1.9503 | -69.4875 | -1.7908 | -63.8062 | -1.6621 | -59.2194 | -1.58 | -56.294 | -1.58 | -56.294 | -2.48 | -88.3602 | [6 empty] | Positive loading for roof worksheet | [5 empty] | Loading for roof worksheet |  |  |  |  | Negative Zone 2 | -2.3 | -2.14 | -1.93 | -1.77 | -88.3602 | -82.679 | -75.1687 | -69.4875 |  | -69.4875 | -69.4875 |  |  | Positive loading for roof worksheet | [5 empty] | Loading for roof worksheet |  |  |  | Negative Zone 2 | -2.48 | -1.9503 | -1.58 | -1.58 | -88.3602 | -69.4875 | -56.294 | -56.294 |  | -69.4875 | -69.4875 | -16 |  | Negative Zone 2 | -2.48 | -88.3602 | -1.9503 | -69.4875 | -1.58 | -56.294 | -1.58 | -56.294 |  | -1.26 | -0.94212 | -0.71993 | -0.62424 | -0.94212 | -0.94212 | = End Zone 5 h≤60 & alternate design | [13 empty] | Negative Zone 2 | -2.3 | -1.77 | -1.4 | -1.4 | -88.3602 | -69.4875 | -56.294 | -56.294 |  | -69.4875 | -69.4875 |  | Loading for roof worksheet
|  | Negative Zone 3 | -2.48 | -1.9503 | -1.58 | -1.58 | -88.3602 | -69.4875 | -56.294 | -56.294 |  | -69.4875 | -69.4875 |  |  |  |  | Positive All Zones | - | - | - | - | 16 | 16 | 16 | 16 | 16 | 16 |  |  | Positive All Zones | - | - | - | - | - | - | - | - | - | - | - | - |  |  |  |  | Positive Zone 1 | 0.3 | 0.18 | 0.2301 | 0.18 | 0.2 | 0.18 | 0.2 | 0.18 | 0.2 | 0.18 | 0.2 | 0.18 | [5 empty] | Positive Zone 1 | 0.48 | 0.41 | 0.38 | 0.38 | 17.102 | 16 | 16 | 16 | 16 | 16 | 16 |  | Positive Zone 1 | 0.3 | 0.18 | 0.2699 | 0.18 | 0.2301 | 0.18 | 0.2 | 0.18 | 0.2 | 0.18 | 0.2 | 0.18 | 0.2 | 0.18 | 0.38 | 0.2 | 0.18 | 0.38 | [10 empty] | Negative Zone 3 | -2.48 | -2.32 | -2.11 | -1.95 | -88.3602 | -82.679 | -75.1687 | -69.4875 |  | -69.4875 | -69.4875 | -16 |  | Negative Zone 3 | -2.48 | -88.3602 | -2.3205 | -82.679 | -2.1098 | -75.1687 | -1.9503 | -69.4875 | -1.7908 | -63.8062 | -1.6621 | -59.2194 | -1.58 | -56.294 | -1.58 | -56.294 | -2.48 | -88.3602 |  |  |  |  | Positive All Zones |  |  |  |  | 0 |  |  | Negative Zone 2 | -69.4875 | psf |  |  | Negative Zone 3 | -2.3 | -2.14 | -1.93 | -1.77 | -88.3602 | -82.679 | -75.1687 | -69.4875 |  | -69.4875 | -69.4875 |  |  | Positive All Zones |  |  |  |  | 0 | Negative Zone 2 | -69.4875 | psf |  | Negative Zone 3 | -2.48 | -1.9503 | -1.58 | -1.58 | -88.3602 | -69.4875 | -56.294 | -56.294 |  | -69.4875 | -69.4875 | -16 |  | Negative Zone 3 | -2.48 | -88.3602 | -1.9503 | -69.4875 | -1.58 | -56.294 | -1.58 | -56.294 |  | -0.9 | -0.7999 | -0.69988 | -0.7 | -0.7999 | -0.7999 | = Int Zone 4 h>60 | [13 empty] | Negative Zone 3 | -2.3 | -1.77 | -1.4 | -1.4 | -88.3602 | -69.4875 | -56.294 | -56.294 |  | -69.4875 | -69.4875 |  | Negative Zone 2 | -69.4875 | psf
|  | Positive Zone 1 & 1' | 0.48 | 0.38 | 0.38 | 0.38 | 17.102 | 16 | 16 | 16 |  | 16 | 16 |  |  |  |  | Overhang Zone 1 | -2.3 | -2.0373 | -1.9056 | -1.6 | -81.947 | -72.5862 | -67.8948 | -57.0066 | -67.8948 | -67.8948 | [19 empty] | Positive Zones 2 & 3 | 0.9 | 0.18 | 0.78891 | 0.18 | 0.74106 | 0.18 | 0.62997 | 0.18 | 0.74106 | 0.18 | 0.74106 | 0.18 | [5 empty] | Positive Zones 2 & 3 | 1.08 | 0.97 | 0.92 | 0.81 | 38.4794 | 34.5602 | 32.7788 | 28.8596 | 32.8166 | 32.8166 | 16 |  | Positive Zones 2 & 3 | 0.9 | 0.18 | 0.85215 | 0.18 | 0.78891 | 0.18 | 0.74106 | 0.18 | 0.69321 | 0.18 | 0.62997 | 0.18 | 0.74106 | 0.18 | 0.92106 | 0.74106 | 0.18 | 0.92106 | [10 empty] | Positive Zone 1 & 1' | 0.48 | 0.45 | 0.41 | 0.38 | 17.102 | 16.0294 | 16 | 16 |  | 16 | 16 | 16 |  | Positive Zone 1 & 1' | 0.48 | 17.102 | 0.4499 | 16.0294 | 0.4101 | 16 | 0.38 | 16 | 0.38 | 16 | 0.38 | 16 | 0.38 | 16 | 0.38 | 16 | 0.48 | 17.102 |  |  |  |  | Positive All Zones | Positive Zones 1,1',2 & 3 |  |  |  | 0 |  |  | Positive zone 2 | 32.8166 | psf |  |  | Positive Zone 1 & 1' | 0.3 | 0.27 | 0.23 | 0.2 | 17.102 | 16.0294 | 16 | 16 |  | 16 | 16 |  |  | Positive All Zones | Positive Zones 1,1',2 & 3 |  |  |  | 0 | Positive zone 2 | 32.8166 | psf |  | Positive Zone 1 & 1' | 0.48 | 0.38 | 0.38 | 0.38 | 17.102 | 16 | 16 | 16 |  | 16 | 16 | 16 |  | Positive Zone 1 & 1' | 0.48 | 17.102 | 0.38 | 16 | 0.38 | 16 | 0.38 | 16 |  | -1.8 | -1.3999 | -0.99988 | -1 | -1.3999 | -1.3999 | = End Zone 5 h>60 | [13 empty] | Positive Zone 1 & 1' | 0.3 | 0.2 | 0.2 | 0.2 | 17.102 | 16 | 16 | 16 |  | 16 | 16 |  | Positive zone 2 | 32.8166 | psf
|  | Positive Zones 2 & 3 | 1.08 | 0.92106 | 0.80997 | 0.81 | 38.4794 | 32.8166 | 28.8584 | 28.8596 |  | 32.8166 | 32.8166 |  |  |  |  | Overhang Zone 2 | -3.2 | -2.855 | -2.6879 | -2.3 | -114.0132 | -101.7212 | -95.7675 | -81.947 | -95.7675 | -95.7675 | [19 empty] | Overhang Zone 1&2 | -1.7 | 0 | -1.6301 | 0 | -1.6001 | 0 | -1.1001 | 0 | -1.6001 | 0 | -1.6001 | 0 | [5 empty] | Overhang Zone 1&2 | -1.7 | -1.63 | -1.6 | -1.1 | -60.5695 | -58.0755 | -57.0066 | -39.192 | -57.0102 | -57.0102 | -16 |  | Overhang Zone 1&2 | -1.7 | 0 | -1.6699 | 0 | -1.6301 | 0 | -1.6001 | 0 | -1.3848 | 0 | -1.1001 | 0 | -1.6001 | 0 | -1.6001 | -1.6001 | 0 | -1.6001 | [10 empty] | Positive Zones 2 & 3 | 1.08 | 1.03 | 0.97 | 0.92 | 38.4794 | 36.7747 | 34.5213 | 32.8166 |  | 32.8166 | 32.8166 | 16 |  | Positive Zones 2 & 3 | 1.08 | 38.4794 | 1.0322 | 36.7747 | 0.96891 | 34.5213 | 0.92106 | 32.8166 | 0.87321 | 31.1119 | 0.83459 | 29.7356 | 0.80997 | 28.8584 | 0.81 | 28.8596 | 0.18 | 16 |  |  |  |  | Positive All Zones | Positive Zones 2 & 3 | Positive Zone 2 | Positive Zones 1b,2,2b & 3 |  | 32.8166 | [7 empty] | Positive Zones 2 & 3 | 0.9 | 0.85 | 0.79 | 0.74 | 38.4794 | 36.7747 | 34.5213 | 32.8166 |  | 32.8166 | 32.8166 |  |  | Positive All Zones | Positive Zones 2 & 3 | Positive Zone 2 | Positive Zones 1b,2,2b & 3 |  | 32.8166 |  |  |  |  | Positive Zones 2 & 3 | 1.08 | 0.92106 | 0.80997 | 0.81 | 38.4794 | 32.8166 | 28.8584 | 28.8596 |  | 32.8166 | 32.8166 | 16 |  | Positive Zones 2 & 3 | 1.08 | 38.4794 | 0.92106 | 32.8166 | 0.80997 | 28.8584 | 0.81 | 28.8596 | [21 empty] | Positive Zones 2 & 3 | 0.9 | 0.74 | 0.63 | 0.63 | 38.4794 | 32.8166 | 28.8584 | 28.8596 |  | 32.8166 | 32.8166
|  | Overhang Zone 1&1' | -1.7 | -1.6 | -1 | -1 | -60.5695 | -57.0066 | -35.6291 | -35.6291 |  | -57.0066 | -57.0066 |  |  |  |  | Overhang Zone 3 @zone 4 | -3.2 | -2.855 | -2.6879 | -2.3 | -114.0132 | -101.7212 | -95.7675 | -81.947 | -95.7675 | -95.7675 |  |  |  | ROOF | h>60, angle<10 | [14 empty] | Overhang Zone 3 | -1.7 | 0 | -1.6301 | 0 | -1.6001 | 0 | -1.1001 | 0 | -1.6001 | 0 | -1.6001 | 0 | [5 empty] | Overhang Zone 3 | -1.7 | -1.63 | -1.6 | -1.1 | -60.5695 | -58.0755 | -57.0066 | -39.192 | -57.0102 | -57.0102 | -16 |  | Overhang Zone 3 | -1.7 | 0 | -1.6699 | 0 | -1.6301 | 0 | -1.6001 | 0 | -1.3848 | 0 | -1.1001 | 0 | -1.6001 | 0 | -1.6001 | -1.6001 | 0 | -1.6001 | [10 empty] | Overhang Zone 1&1' | -1.7 | -1.67 | -1.63 | -1.6 | -60.5695 | -59.497 | -58.0791 | -57.0066 |  | -57.0066 | -57.0066 | -16 |  | Overhang Zone 1&1' | -1.7 | -60.5695 | -1.6699 | -59.497 | -1.6301 | -58.0791 | -1.6 | -57.0066 | -1.3416 | -47.7999 | -1.133 | -40.3668 | -1 | -35.6291 | -1 | -35.6291 | -1.7 | -60.5695 | [9 empty] | 32.8166 | [7 empty] | Overhang Zone 1&1' | -1.7 | -1.67 | -1.63 | -1.6 | -60.5695 | -59.497 | -58.0791 | -57.0066 |  | -57.0066 | -57.0066 | [7 empty] | 32.8166 |  |  |  |  | Overhang Zone 1&1' | -1.7 | -1.6 | -1 | -1 | -60.5695 | -57.0066 | -35.6291 | -35.6291 |  | -57.0066 | -57.0066 | -16 |  | Overhang Zone 1&1' | -1.7 | -60.5695 | -1.6 | -57.0066 | -1 | -35.6291 | -1 | -35.6291 |  | 10 |  | 100 |  | 500 |  | 1000 |  | 100 |  | 100 | [9 empty] | Overhang Zone 1&1' | -1.7 | -1.6 | -1 | -1 | -60.5695 | -57.0066 | -35.6291 | -35.6291 |  | -57.0066 | -57.0066
|  | Overhang Zone 2 | -2.3 | -1.5937 | -1.1 | -1.1 | -81.947 | -56.7821 | -39.192 | -39.192 |  | -56.7821 | -56.7821 |  |  |  |  | Overhang Zone 3 @zone 5 | -4.1 | -3.5842 | -3.2879 | -2.6 | -146.0794 | -127.702 | -117.145 | -92.6357 | -117.145 | -117.145 |  |  |  | 10 | 20 | 50 | 100 | 200 | 400 | 500 | 100 |  | 100 |  | 50 | [64 empty] | Overhang Zone 2 | -2.3 | -2.09 | -1.81 | -1.59 | -81.947 | -74.3716 | -64.3575 | -56.7821 |  | -56.7821 | -56.7821 | -16 |  | Overhang Zone 2 | -2.3 | -81.947 | -2.0874 | -74.3716 | -1.8063 | -64.3575 | -1.5937 | -56.7821 | -1.3811 | -49.2068 | -1.2094 | -43.0907 | -1.1 | -39.192 | -1.1 | -39.192 | -2.3 | -81.947 | [17 empty] | Overhang Zone 2 | -2.3 | -2.09 | -1.81 | -1.59 | -81.947 | -74.3716 | -64.3575 | -56.7821 |  | -56.7821 | -56.7821 | [12 empty] | Overhang Zone 2 | -2.3 | -1.5937 | -1.1 | -1.1 | -81.947 | -56.7821 | -39.192 | -39.192 |  | -56.7821 | -56.7821 | -16 |  | Overhang Zone 2 | -2.3 | -81.947 | -1.5937 | -56.7821 | -1.1 | -39.192 | -1.1 | -39.192 | use | -0.99 | 0 | -0.83106 | 0 | -0.71997 | 0 | -0.67212 | 0 | -0.83106 | 0 | -0.83106 | 0 | [8 empty] | Overhang Zone 2 | -2.3 | -1.59 | -1.1 | -1.1 | -81.947 | -56.7821 | -39.192 | -39.192 |  | -56.7821 | -56.7821
|  | Overhang Zone 3 | -2.3 | -1.5937 | -1.1 | -1.1 | -81.947 | -56.7821 | -39.192 | -39.192 |  | -56.7821 | -56.7821 | [17 empty] | 1 | -1.4 | -1.3114 | -1.1943 | -1.1057 | -1.0171 | -0.92851 | -0.9 | -1.1057 |  | -1.1057 |  | -1.1943 | [64 empty] | Overhang Zone 3 | -2.3 | -2.09 | -1.81 | -1.59 | -81.947 | -74.3716 | -64.3575 | -56.7821 |  | -56.7821 | -56.7821 | -16 |  | Overhang Zone 3 | -2.3 | -81.947 | -2.0874 | -74.3716 | -1.8063 | -64.3575 | -1.5937 | -56.7821 | -1.3811 | -49.2068 | -1.2094 | -43.0907 | -1.1 | -39.192 | -1.1 | -39.192 | -2.3 | -81.947 | [17 empty] | Overhang Zone 3 | -2.3 | -2.09 | -1.81 | -1.59 | -81.947 | -74.3716 | -64.3575 | -56.7821 |  | -56.7821 | -56.7821 | [12 empty] | Overhang Zone 3 | -2.3 | -1.5937 | -1.1 | -1.1 | -81.947 | -56.7821 | -39.192 | -39.192 |  | -56.7821 | -56.7821 | -16 |  | Overhang Zone 3 | -2.3 | -81.947 | -1.5937 | -56.7821 | -1.1 | -39.192 | -1.1 | -39.192 |  | -1.26 | 0 | -0.94212 | 0 | -0.71993 | 0 | -0.62424 | 0 | -0.94212 | 0 | -0.94212 | 0 | [8 empty] | Overhang Zone 3 | -2.3 | -1.59 | -1.1 | -1.1 | -81.947 | -56.7821 | -39.192 | -39.192 |  | -56.7821 | -56.7821
[19 empty] | Negative zone 3 = zone 2, since parapet >= 3ft. | [11 empty] | 2 | -2.3 | -2.176 | -2.012 | -1.888 | -1.764 | -1.64 | -1.6 | -1.888 |  | -1.888 |  | -2.012 | [130 empty] | Positive loading for roof worksheet | [19 empty] | 16
|  |  | Negative zone 3 = zone 2, since parapet >= 3ft. | [15 empty] | Overhang pressures in the table above assume an internal pressure coefficient (Gcpi) of 0.0 | [11 empty] | 3 | -3.2 | -3.0405 | -2.8298 | -2.6703 | -2.5108 | -2.3514 | -2.3 | -2.6703 |  | -2.6703 |  | -2.8298 |  |  |  | Pressure = | Positive Zone 1 | 17.102 |  | 14.6116 |  | 13.5391 |  | 13.5391 |  | 13.5391 |  | 13.5391 |  | 16 | = min pressure |  |  |  |  | Negative zone 3 = zone 2, since parapet >= 3ft. | [41 empty] | Negative zone 3 = zone 2, since parapet >= 3ft. | [49 empty] | Negative zone 3 = zone 2, since parapet >= 3ft. | [11 empty] | If Display cols =4 |  |  | -38.4794 | [8 empty] | Negative zone 3 = zone 2, since parapet >= 3ft. | [43 empty] | Negative zone 3 = zone 2, since parapet >= 3ft.
|  |  | Overhang pressures in the table above assume an internal pressure coefficient (Gcpi) of 0.0 | [44 empty] | Positive Zones 2 & 3 | 38.4794 |  | 34.5213 |  | 32.8166 |  | 28.8584 |  | 32.8166 |  | 32.8166 |  | 16 | [5 empty] | Overhang pressures in the table above assume an internal pressure coefficient (Gcpi) of 0.0 | [41 empty] | Overhang pressures in the table above assume an internal pressure coefficient (Gcpi) of 0.0 | [14 empty] | Monoslope | 1.1935 | degrees roof slope | [44 empty] | If display columns > 4 |  |  | -0.9 | [8 empty] | Overhang pressures in the table above assume an internal pressure coefficient (Gcpi) of 0.0 | [14 empty] | Monoslope | 1.1935 | degrees roof slope | [26 empty] | Overhang pressures in the table above assume an internal pressure coefficient (Gcpi) of 0.0
|  |  | Overhang soffit pressure equals adj wall pressure (which includes internal pressure of 6.4 psf) | [13 empty] | Parapet | [13 empty] | ASCE 7-22 Roof Overhang | [16 empty] | Overhang Zone 1&2 | -60.5695 |  | -58.0791 |  | -57.0102 |  | -39.1965 |  | -57.0102 |  | -57.0102 |  | -16 |  |  |  |  | Test for zero | 1.08 | 0.96891 | 0.92106 | 0.80997
| Parapet | [15 empty] | z | Kz | Kzt | qp | [10 empty] | Overhang Zone 1 | -2.3 | -2.2114 | -2.0373 | -1.9056 | -1.7739 | -1.6423 | -1.6 | -1.9056 |  | -1.9056 | [6 empty] | Overhang Zone 3 | -60.5695 |  | -58.0791 |  | -57.0102 |  | -39.1965 |  | -57.0102 |  | -57.0102 |  | -16 | [5 empty] | -1.7 | -1.6301 | -1.6001 | -1.1001 | [51 empty] | Roof | 10 |  | 20 |  | 50 |  | 100 |  | 200 |  | 350 |  | 500 |  | 1000 |  | 0 |  |  | 100 |  |  | 100 |  | User |  | Parapet | [46 empty] | Roof | 10 |  | 100 |  | 500 |  | 1000 |  |  | 100 |  |  | 100 |  | 100 sf neg zone 2 |  |  | User |  | Parapet
| Kd qp = | 35.9744 |  |  |  |  | Surface Pressure (psf) | [5 empty] | User input |  |  |  | 65 | 1.1481 | 1 | 35.9744 | [5 empty] | Surface Pressure (psf) |  |  |  | User input | Overhang Zone 2 | -3.2 | -3.076 | -2.855 | -2.6879 | -2.5208 | -2.3537 | -2.3 | -2.6879 |  | -2.6879 | [25 empty] | -1.7 | -1.6301 | -1.6001 | -1.1001 | [52 empty] | GCp | Gcpi | GCp | Gcpi | GCp | Gcpi | GCp | Gcpi | GCp | Gcpi | GCp | Gcpi | GCp | Gcpi | GCp | Gcpi | GCp | Gcpi | GCp | Gcpi |  | GCp | Gcpi |  | 50 | 10 | 20 | 50 | 100 | 200 | 500 | 0 |  |  | Parapet | [39 empty] | GCp | Gcpi | GCp | Gcpi | GCp | Gcpi | GCp | Gcpi | GCp | Gcpi |  | GCp | Gcpi |  | GCp | Gcpi |  | 50 | 10 | 20 | 50 | 100 | 200 | 500 |  |  |  |  | Parapet
|  |  |  | Solid Parapet Pressure | 10 | 20 | 50 | 100 | 200 | 500 |  |  | 50 | [8 empty] | Solid Parapet Pressure | 10 | 20 | 50 | 100 | 200 | 500 |  | 50 | Overhang Zone 3 @zone 4 | -3.2 | -3.076 | -2.855 | -2.6879 | -2.5208 | -2.3537 | -2.3 | -2.6879 |  | -2.6879 | [80 empty] | Negative Zone 1 | -1.7 | -0.18 | -1.576 | -0.18 | -1.412 | -0.18 | -1.288 | -0.18 | -1.164 | -0.18 | -1.0638 | -0.18 | -1 | -0.18 | -1 | -0.18 | -1.7 | -0.18 | -1.288 | -0.18 | -1.468 | -1.288 | -0.18 | -1.468 | [10 empty] | z | Kz | Kzt | qp | [35 empty] | Negative Zone 1 | -1.7 | -0.18 | -1.288 | -0.18 | -1 | -0.18 | -1 | -0.18 | -1.288 | -0.18 | -1.468 | -1.288 | -0.18 | -1.468 | [14 empty] | z | Kz | Kzt | qp
|  |  |  | CASE A: Zone 2 : | 115.118 | 107.6604 | 97.8021 | 90.3446 | 82.8871 | 73.028 |  |  | 97.8021 | [8 empty] | CASE A : Edge zones: | 115.118 | 110.6563 | 101.6861 | 94.9004 | 88.1147 | 79.1436 |  | 101.6861 | Overhang Zone 3 @zone 5 | -4.1 | -3.976 | -3.5842 | -3.2879 | -2.9916 | -2.6953 | -2.6 | -3.2879 |  | -3.2879 | [23 empty] | Parapet | qp = | 35.9744 | [6 empty] | Surface Pressure (psf) |  | User input |  |  |  | Parapet | [27 empty] | Parapet | qp = | 35.9744 |  |  |  | Surface Pressure (psf) |  |  |  |  | User input |  |  | Negative Zone 1' | -0.9 | -0.18 | -0.9 | -0.18 | -0.9 | -0.18 | -0.9 | -0.18 | -0.74949 | -0.18 | -0.62797 | -0.18 | -0.55051 | -0.18 | -0.4 | -0.18 | -0.9 | -0.18 | -0.9 | -0.18 | -1.08 | -0.9 | -0.18 | -1.08 | -1.9298 | -2.3 | -2.1405 | -1.9298 | -1.7703 | -1.6108 | -1.4 | -2.3 | CASE A: Zone 2 : |  | 65 | 1.1481 | 1 | 35.9744 | [5 empty] | Surface Pressure (psf) |  |  |  | User input | [11 empty] | Parapet | qp = | 35.9744 |  |  |  | Surface Pressure (psf) |  |  |  |  | User input |  |  | Negative Zone 1' | -0.9 | -0.18 | -0.9 | -0.18 | -0.55051 | -0.18 | -0.4 | -0.18 | -0.9 | -0.18 | -1.08 | -0.9 | -0.18 | -1.08 | -1.7703 | -0.18 |  | -1.9298 | -2.3 | -2.1405 | -1.9298 | -1.7703 | -1.6108 | -1.4 |  | CASE A: Zone 2 : |  |  | 0 | use | 20 | 0 | [5 empty] | Surface Pressure (psf) |  |  |  | User input
|  |  |  | Zone 3 : | 115.118 | 107.6604 | 97.8021 | 90.3446 | 82.8871 | 73.028 |  |  | 97.8021 | [8 empty] | Corner zones: | 115.118 | 110.6563 | 101.6861 | 94.9004 | 88.1147 | 79.1436 |  | 101.6861 | [38 empty] | Solid Parapet Pressure | 10 | 20 | 50 | 100 | 200 | 500 | 50 |  |  |  | 10 |  | 20 |  | 50 |  | 100 |  | 200 |  | 500 |  |  | User Input | [17 empty] | Solid Parapet Pressure | 10 | 20 | 50 | 100 | 200 | 500 |  | 50 |  |  | Negative Zone 2 | -2.3 | -0.18 | -2.1405 | -0.18 | -1.9298 | -0.18 | -1.7703 | -0.18 | -1.6108 | -0.18 | -1.4821 | -0.18 | -1.4 | -0.18 | -1.4 | -0.18 | -2.3 | -0.18 | -1.7703 | -0.18 | -1.9503 | -1.7703 | -0.18 | -1.9503 | -1.9298 | -2.3 | -2.1405 | -1.9298 | -1.7703 | -1.6108 | -1.4 | -2.3 | Zone 3 : | [6 empty] | Solid Parapet Pressure | 10 | 20 | 50 | 100 | 200 | 500 |  | 50 | [14 empty] | Solid Parapet Pressure | 10 | 20 | 50 | 100 | 200 | 500 |  | 50 |  |  | Negative Zone 2 | -2.3 | -0.18 | -1.7703 | -0.18 | -1.4 | -0.18 | -1.4 | -0.18 | -1.7703 | -0.18 | -1.9503 | -1.7703 | -0.18 | -1.9503 |  |  |  | -1.9298 | -2.3 | -2.1405 | -1.9298 | -1.7703 | -1.6108 | -1.4 |  | Zone 3 : | [7 empty] | Solid Parapet Pressure | 10 | 20 | 50 | 100 | 200 | 500 |  | 50
[69 empty] | CASE A: Zone 2 : | 97.1308 | 87.829 | 75.5327 | 66.231 | 64.5098 | 62.2357 | 75.5327 |  |  |  | GCp | Gcpi | GCp | Gcpi | GCp | Gcpi | GCp | Gcpi | GCp | Gcpi | GCp | Gcpi |  | 50 | [17 empty] | CASE A: Zone 2 : | 115.118 | 107.6604 | 97.8021 | 90.3446 | 82.8871 | 73.028 |  | 97.8021 |  |  | Negative Zone 3 | -2.3 | -0.18 | -2.1405 | -0.18 | -1.9298 | -0.18 | -1.7703 | -0.18 | -1.6108 | -0.18 | -1.4821 | -0.18 | -1.4 | -0.18 | -1.4 | -0.18 | -2.3 | -0.18 | -1.7703 | -0.18 | -1.9503 | -1.7703 | -0.18 | -1.9503 | 0 | 0 | 0 | 0 | 0 | 0 | 0 | 0 | [7 empty] | CASE A: Zone 2 : | 115.118 | 109.3817 | 98.7265 | 90.6662 | 82.6059 | 71.9488 |  | 98.7265 | [14 empty] | CASE A: Zone 2 : | 115.118 | 107.6604 | 97.8021 | 90.3446 | 82.8871 | 73.028 |  | 97.8021 |  |  | Negative Zone 3 | -2.3 | -0.18 | -1.7703 | -0.18 | -1.4 | -0.18 | -1.4 | -0.18 | -1.7703 | -0.18 | -1.9503 | -1.7703 | -0.18 | -1.9503 | 0.74106 | 0.18 |  | 0 | 0 | 0 | 0 | 0 | 0 | 0 | [9 empty] | CASE A: Zone 2 : | 115.118 | 109.3817 | 98.7265 | 90.6662 | 82.6059 | 71.9488 |  | 98.7265
[32 empty] | Overhang pressures in the table above assume an internal pressure coefficient (Gcpi) of 0.0 | [36 empty] | Zone 3 : | 97.1308 | 87.829 | 75.5327 | 66.231 | 64.5098 | 62.2357 | 75.5327 |  |  | CASE A: Zone 2 : | -1.8 | -0.18 | -1.5893 | -0.18 | -1.3107 | -0.18 | -1.1 | -0.18 | -1.1 | -0.18 | -1.1 | -0.18 |  | -1.3107 | [17 empty] | Zone 3 : | 115.118 | 107.6604 | 97.8021 | 90.3446 | 82.8871 | 73.028 |  | 97.8021 |  |  | Positive Zone 1 & 1' | 0.3 | 0.18 | 0.2699 | 0.18 | 0.2301 | 0.18 | 0.2 | 0.18 | 0.2 | 0.18 | 0.2 | 0.18 | 0.2 | 0.18 | 0.2 | 0.18 | 0.3 | 0.18 | 0.2 | 0.18 | 0.38 | 0.2 | 0.18 | 0.38 | 0 | 0 | 0 | 0 | 0 | 0 | 0 | 0 | [7 empty] | Zone 3 : | 115.118 | 109.3817 | 98.7265 | 90.6662 | 82.6059 | 71.9488 |  | 98.7265 | [14 empty] | Zone 3 : | 115.118 | 107.6604 | 97.8021 | 90.3446 | 82.8871 | 73.028 |  | 97.8021 |  |  | Positive Zone 1 & 1' | 0.3 | 0.18 | 0.2 | 0.18 | 0.2 | 0.18 | 0.2 | 0.18 | 0.2 | 0.18 | 0.38 | 0.2 | 0.18 | 0.38 |  |  |  | 0 | 0 | 0 | 0 | 0 | 0 | 0 | [9 empty] | Zone 3 : | 115.118 | 109.3817 | 98.7265 | 90.6662 | 82.6059 | 71.9488 |  | 98.7265
|  |  |  | CASE B: Interior zone : | -67.9916 | -64.5491 | -59.9985 | -56.556 | -53.1136 | -48.5654 |  |  | -59.9985 | [8 empty] | CASE B : Edge zones: | -64.7539 | -64.7539 | -59.6303 | -55.7567 | -51.883 | -46.7667 |  | -59.6303 | [48 empty] | Zone 3 : | -1.8 | -0.18 | -1.5893 | -0.18 | -1.3107 | -0.18 | -1.1 | -0.18 | -1.1 | -0.18 | -1.1 | -0.18 |  | -1.3107 | [28 empty] | Positive Zones 2 & 3 | 0.9 | 0.18 | 0.85215 | 0.18 | 0.78891 | 0.18 | 0.74106 | 0.18 | 0.69321 | 0.18 | 0.65459 | 0.18 | 0.62997 | 0.18 | 0.63 | 0.18 | 0 | 0.18 | 0.74106 | 0.18 | 0.92106 | 0.74106 | 0.18 | 0.92106 | [49 empty] | Positive Zones 2 & 3 | 0.9 | 0.18 | 0.74106 | 0.18 | 0.62997 | 0.18 | 0.63 | 0.18 | 0.74106 | 0.18 | 0.92106 | 0.74106 | 0.18 | 0.92106
|  |  |  | Corner zone : | -77.7046 | -72.541 | -65.715 | -60.5513 | -55.3877 | -48.5654 |  |  | -65.715 | [8 empty] | Corner zones: | -97.1308 | -97.1308 | -85.8629 | -77.3413 | -68.8197 | -57.559 |  | -85.8629 | [91 empty] | Overhang Zone 1&1' | -1.7 | 0 | -1.6699 | 0 | -1.6301 | 0 | -1.6 | 0 | -1.3416 | 0 | -1.133 | 0 | -1 | 0 | -1 | 0 | -1.7 | 0 | -1.6 | 0 | -1.6 | -1.6 | 0 | -1.6 | [49 empty] | Overhang Zone 1&1' | -1.7 | 0 | -1.6 | 0 | -1 | 0 | -1 | 0 | -1.6 | 0 | -1.6 | -1.6 | 0 | -1.6
[69 empty] | CASE B: Edge zones 2 : | -67.9916 | -64.5491 | -59.9985 | -56.556 | -53.1136 | -48.5654 | -59.9985 | [34 empty] | CASE B: Interior zone : | -67.9916 | -64.5491 | -59.9985 | -56.556 | -53.1136 | -48.5654 |  | -59.9985 |  |  | Overhang Zone 2 | -2.3 | 0 | -2.0874 | 0 | -1.8063 | 0 | -1.5937 | 0 | -1.3811 | 0 | -1.2094 | 0 | -1.1 | 0 | -1.1 | 0 | -2.3 | 0 | -1.5937 | 0 | -1.5937 | -1.5937 | 0 | -1.5937 | [15 empty] | CASE B: Interior zone : | -64.7539 | -64.7539 | -59.6303 | -55.7567 | -51.883 | -46.7623 |  | -59.6303 | [14 empty] | CASE B: Interior zone : | -67.9916 | -64.5491 | -59.9985 | -56.556 | -53.1136 | -48.5654 |  | -59.9985 |  |  | Overhang Zone 2 | -2.3 | 0 | -1.5937 | 0 | -1.1 | 0 | -1.1 | 0 | -1.5937 | 0 | -1.5937 | -1.5937 | 0 | -1.5937 | [19 empty] | CASE B: Interior zone : | -64.7539 | -64.7539 | -59.6303 | -55.7567 | -51.883 | -46.7623 |  | -59.6303
[32 empty] | WALL |  |  | = cells SF can't change | [33 empty] | Corner zones 3 : | -77.7046 | -72.541 | -65.715 | -60.5513 | -55.3877 | -48.5654 | -65.715 | [34 empty] | Corner zone : | -77.7046 | -72.541 | -65.715 | -60.5513 | -55.3877 | -48.5654 |  | -65.715 |  |  | Overhang Zone 3 | -2.3 | 0 | -2.0874 | 0 | -1.8063 | 0 | -1.5937 | 0 | -1.3811 | 0 | -1.2094 | 0 | -1.1 | 0 | -1.1 | 0 | -2.3 | 0 | -1.5937 | 0 | -1.5937 | -1.5937 | 0 | -1.5937 | [15 empty] | Corner zone : | -97.1308 | -97.1308 | -85.8629 | -77.3413 | -68.8197 | -57.5547 |  | -85.8629 | [14 empty] | Corner zone : | -77.7046 | -72.541 | -65.715 | -60.5513 | -55.3877 | -48.5654 |  | -65.715 |  |  | Overhang Zone 3 | -2.3 | 0 | -1.5937 | 0 | -1.1 | 0 | -1.1 | 0 | -1.5937 | 0 | -1.5937 | -1.5937 | 0 | -1.5937 | [19 empty] | Corner zone : | -97.1308 | -97.1308 | -85.8629 | -77.3413 | -68.8197 | -57.5547 |  | -85.8629
|  |  | wall a = | 17.5 | [14 empty] | C&C>60 tables all ASCE 7 | [26 empty] | Wind Guide equations | [150 empty] | 0 | 0 | 0 | 0 | 0 | 0 | 0 | 0 | 0 | 0 | 0 | 0 | 0 | 0
| Walls |  |  | GCp +/- GCpi |  |  |  | Surface Pressure at h |  |  |  | User input |  |  |  |  | Walls |  |  | GCp |  |  |  | Surface Pressure at "h" |  |  | User input |  |  |  |  | Wall |  |  | GCp |  |  |  | User Input Roof |  |  | User Input Wall |  |  | Parapet | Prior | ASCE 7-22 | [115 empty] | WALL | [67 empty] | WALL
|  | Area | 10 | 100 | 200 | 500 | 10 | 100 | 200 | 500 |  | 100 | 200 |  |  |  |  | Area | 20 | 100 | 200 | 500 | 20 | 100 | 200 | 500 | 100 | 200 |  |  |  | 10 | 20 | 50 | 100 | 200 | 400 | 500 | 100 | 100 | 100 |  | 200 |  | 50 | 50 | 50
|  | Negative Zone 4 | -1.17 | -1.0111 | -0.96321 | -0.9 | -41.6861 | -36.0232 | -34.3185 | -32.0662 |  | -36.0232 | -34.3185 |  |  |  |  | Negative Zone 4 | -0.9 | -0.7999 | -0.75682 | -0.7 | -38.4794 | -34.913 | -33.3782 | -31.3536 | -34.913 | -33.3782 |  |  | Negative Zone 4 | -0.9 | -0.9 | -0.84298 | -0.7999 | -0.75682 | -0.71375 | -0.7 | -0.7999 | -0.7999 | -0.7999 | -0.9799 | -0.75682 | -0.93682 | -0.84298 | -0.84298 | -0.81773 | [17 empty] | Walls |  |  | GCp +/- GCpi |  |  |  | Surface Pressure (psf) |  |  | User input | [5 empty] | Wall GCp | [9 empty] | Parapet |  | Roof w/ wall pressures | [14 empty] | Walls |  |  | GCp +/- GCpi |  |  |  | Surface Pressure (psf) |  |  | User input | [5 empty] | Wall GCp | [5 empty] | User Wall SF | [5 empty] | h< 60 Positive wall pressures for positive roof zones when parapet > 3' | [10 empty] | User |  |  | Parapet wall pressures | [12 empty] | Wall |  |  | GCp |  |  |  | User input | [11 empty] | Walls |  |  | GCp +/- GCpi |  |  |  | Surface Pressure (psf) |  |  | User input | [5 empty] | Wall GCp | [5 empty] | User Wall SF |  |  |  | Monoslope | 1 |  |  |  |  | User |  |  | Parapet wall pressures | [13 empty] | Wall |  |  | GCp |  |  |  | User input
|  | Negative Zone 5 | -1.44 | -1.1221 | -1.0264 | -0.9 | -51.3059 | -39.9801 | -36.5707 | -32.0662 |  | -39.9801 | -36.5707 |  |  |  |  | Negative Zone 5 | -1.8 | -1.3999 | -1.2276 | -1 | -70.5457 | -56.2904 | -50.1523 | -42.0424 | -56.2904 | -50.1523 |  |  | Negative Zone 5 | -1.8 | -1.8 | -1.5722 | -1.3999 | -1.2276 | -1.0553 | -1 | -1.3999 | -1.3999 | -1.3999 | -1.5799 | -1.2276 | -1.4076 | -1.5722 | -1.5722 | -1.4709 | [18 empty] | Area | 10 | 100 | 200 | 500 | 10 | 100 | 200 | 500 | 100 | 200 |  |  |  | 10 | 20 | 50 | 100 | 200 | 500 |  | 100 |  | 200 |  | 50 | 20 | 50 | 100 | 200 | 500 | 100 | 100 | [10 empty] | Area | 10 | 100 | 200 | 500 | 10 | 100 | 200 | 500 | 100 | 200 |  |  |  | 10 | 20 | 50 | 100 | 200 | 500 | 100 |  | 200 |  |  |  | 10 | 20 | 50 | 100 | 200 | 350 | 500 | 1000 | 0 | 100 | 100 |  | 50 | 10 | 20 | 50 | 100 | 200 | 500 | 0 | Area | [7 empty] | 10 | 20 | 50 | 100 | 200 | 500 | 0 | 50 | [12 empty] | Area | 10 | 100 | 200 | 500 | 10 | 100 | 200 | 500 | 100 | 200 |  |  |  | 10 | 20 | 50 | 100 | 200 | 500 | 100 |  | 200 |  |  | Hip | 2 |  |  |  |  | 50 | 10 | 20 | 50 | 100 | 200 | 500 |  | Area | [8 empty] | 10 | 20 | 50 | 100 | 200 | 500 | 0 | 50
|  | Positive Zone 4 & 5 | 1.08 | 0.92106 | 0.87321 | 0.81 | 38.4794 | 32.8166 | 31.1119 | 28.8596 |  | 32.8166 | 31.1119 |  |  |  |  | Positive Zone 4 & 5 | 0.9 | 0.75 | 0.6854 | 0.6 | 38.4794 | 33.1351 | 30.8334 | 27.7907 | 33.1351 | 30.8334 |  |  | Positive Zone 4 & 5 | 0.9 | 0.9 | 0.8146 | 0.75 | 0.6854 | 0.6208 | 0.6 | 0.75 | 0.75 | 0.75 | 0.93 | 0.6854 | 0.8654 | 0.8146 | 0.8146 | 0.77656 | [18 empty] | Negative Zone 4 | -1.17 | -1.0111 | -0.96321 | -0.9 | -41.6861 | -36.0232 | -34.3185 | -32.0662 | -36.0232 | -34.3185 |  |  | Negative Zone 4 | -0.99 | -0.94215 | -0.87891 | -0.83106 | -0.78321 | -0.72 |  | -0.83106 | -1.0111 | -0.78321 | -0.96321 | -0.87891 | [17 empty] | Negative Zone 4 | -1.17 | -1.0111 | -0.96321 | -0.9 | -41.6861 | -36.0232 | -34.3185 | -32.0662 | -36.0232 | -34.3185 |  |  | Negative Zone 4 | -0.99 | -0.94215 | -0.87891 | -0.83106 | -0.78321 | -0.72 | -0.83106 | -1.0111 | -0.78321 | -0.96321 | [14 empty] | -0.87891 | -0.99 | -0.94215 | -0.87891 | -0.83106 | -0.78321 | -0.72 | -0.99 | Negative Zone 4 | [6 empty] | Negative Zone 4 | -0.9 | -0.9 | -0.84298 | -0.7999 | -0.75682 | -0.69988 | -0.9 | -0.84298 | [12 empty] | Negative Zone 4 | -1.17 | -1.0111 | -0.96321 | -0.9 | -41.6861 | -36.0232 | -34.3185 | -32.0662 | -36.0232 | -34.3185 |  |  | Negative Zone 4 | -0.99 | -0.94215 | -0.87891 | -0.83106 | -0.78321 | -0.72 | -0.83106 | -1.0111 | -0.78321 | -0.96321 |  | Gable | 3 |  |  |  |  | -0.87891 | -0.99 | -0.94215 | -0.87891 | -0.83106 | -0.78321 | -0.72 |  | Negative Zone 4 | [7 empty] | Negative Zone 4 | -0.9 | -0.9 | -0.84298 | -0.7999 | -0.75682 | -0.69988 | -0.9 | -0.84298
| Note: GCp reduced by 10% due to roof angle <= 10 deg. | [15 empty] | NOTE: Negative zones 4 & 5 pressures apply to all heights. Positive pressures vary with height, see below. | [48 empty] | Negative Zone 5 | -1.44 | -1.1221 | -1.0264 | -0.9 | -51.3059 | -39.9801 | -36.5707 | -32.0662 | -39.9801 | -36.5707 |  |  | Negative Zone 5 | -1.26 | -1.1643 | -1.0378 | -0.94212 | -0.84643 | -0.72 |  | -0.94212 | -1.1221 | -0.84643 | -1.0264 | -1.0378 | [17 empty] | Negative Zone 5 | -1.44 | -1.1221 | -1.0264 | -0.9 | -51.3059 | -39.9801 | -36.5707 | -32.0662 | -39.9801 | -36.5707 |  |  | Negative Zone 5 | -1.26 | -1.1643 | -1.0378 | -0.94212 | -0.84643 | -0.72 | -0.94212 | -1.1221 | -0.84643 | -1.0264 | [14 empty] | -1.0378 | -1.26 | -1.1643 | -1.0378 | -0.94212 | -0.84643 | -0.72 | -1.26 | Negative Zone 5 | [6 empty] | Negative Zone 5 | -1.8 | -1.8 | -1.5722 | -1.3999 | -1.2276 | -0.99988 | -1.8 | -1.5722 | [12 empty] | Negative Zone 5 | -1.44 | -1.1221 | -1.0264 | -0.9 | -51.3059 | -39.9801 | -36.5707 | -32.0662 | -39.9801 | -36.5707 |  |  | Negative Zone 5 | -1.26 | -1.1643 | -1.0378 | -0.94212 | -0.84643 | -0.72 | -0.94212 | -1.1221 | -0.84643 | -1.0264 |  | Multispan Gable | 4 |  |  |  |  | -1.0378 | -1.26 | -1.1643 | -1.0378 | -0.94212 | -0.84643 | -0.72 |  | Negative Zone 5 | [7 empty] | Negative Zone 5 | -1.8 | -1.8 | -1.5722 | -1.3999 | -1.2276 | -0.99988 | -1.8 | -1.5722
[66 empty] | Positive Zone 4 & 5 | 1.08 | 0.92106 | 0.87321 | 0.81 | 38.4794 | 32.8166 | 31.1119 | 28.8596 | 32.8166 | 31.1119 |  |  | Positive Zone 4 & 5 | 0.9 | 0.85215 | 0.78891 | 0.74106 | 0.69321 | 0.63 |  | 0.74106 | 0.92106 | 0.69321 | 0.87321 | 0.78891 | 0.85215 | 0.78891 | 0.74106 | 0.69321 | 0.62997 | 0.74106 | 0.74106 | [10 empty] | Positive Zone 4 & 5 | 1.08 | 0.92106 | 0.87321 | 0.81 | 38.4794 | 32.8166 | 31.1119 | 28.8596 | 32.8166 | 31.1119 |  |  | Positive Zone 4 & 5 | 0.9 | 0.85215 | 0.78891 | 0.74106 | 0.69321 | 0.63 | 0.74106 | 0.92106 | 0.69321 | 0.87321 |  |  | 0.9 | 0.85215 | 0.78891 | 0.74106 | 0.69321 | 0.65459 | 0.62997 | 0.63 | 0 | 0.74106 | 0.74106 |  | 0.78891 | 0.9 | 0.85215 | 0.78891 | 0.74106 | 0.69321 | 0.63 | 0.9 | Positive Zone 4 & 5 | [6 empty] | Positive Zone 4 & 5 | 0.9 | 0.9 | 0.8146 | 0.75 | 0.6854 | 0.6 | 0.9 | 0.8146 | [12 empty] | Positive Zone 4 & 5 | 1.08 | 0.92106 | 0.87321 | 0.81 | 38.4794 | 32.8166 | 31.1119 | 28.8596 | 32.8166 | 31.1119 |  |  | Positive Zone 4 & 5 | 0.9 | 0.85215 | 0.78891 | 0.74106 | 0.69321 | 0.63 | 0.74106 | 0.92106 | 0.69321 | 0.87321 |  | Sawtooth | 5 |  |  |  |  | 0.78891 | 0.9 | 0.85215 | 0.78891 | 0.74106 | 0.69321 | 0.63 |  | Positive Zone 4 & 5 | [7 empty] | Positive Zone 4 & 5 | 0.9 | 0.9 | 0.8146 | 0.75 | 0.6854 | 0.6 | 0.9 | 0.8146
[33 empty] | Kz Calculation |  | alpha = | 9.8 | Kzt Calculation | [29 empty] | Note: GCp reduced by 10% due to roof angle <= 10 deg. | [42 empty] | Note: GCp reduced by 10% due to roof angle <= 10 deg. | [33 empty] | 0.8234 | 0.8234 | angle>10 | [37 empty] | Note: GCp reduced by 10% due to roof angle <= 10 deg. | [23 empty] | Stepped | 6
[35 empty] | Zg = | 2460 | [107 empty] | 0.74106 | 0.74106 | angle<=10
[33 empty] | z | Zmin | H=Z | Kz | z/Lh | K3 | Kzt | [119 empty] | Walls (enclosed building hz.60') | [67 empty] | Walls (enclosed building h>60')
[28 empty] | Loading for roof worksheet | [5 empty] | 15 | 15 |  | 0.046875 | 1 |  |  |  | Zmin Exposure B | [63 empty] | ≤ ≥ | [56 empty] | GCp | [18 empty] | ≤ ≥ | [48 empty] | GCp
[28 empty] | Negative Zone 2 | -73.681 | psf |  |  |  | 15 | [7 empty] | ASCE 7-10 & earlier |  | 30 | Kh MWFRS<=60 | [60 empty] | ° | [55 empty] | Area | 20 |  | 500 | [16 empty] | ° | [47 empty] | Area | 20 |  | 500
[28 empty] | Positive zone 2 | 16 | psf |  |  |  | 15 | [7 empty] | ASCE 7-16 & later |  | 15 | Kh all other | [33 empty] | GCp and Pressures for Components and Cladding h<= 60' | [25 empty] | angle = | 1.1935 |  |  |  |  | Square Footage work points for graphs - roof | [10 empty] | GCp and Pressures for Components and Cladding h<= 60' | [39 empty] | Negative Zone 4 | -0.9 |  | -0.7 | [16 empty] | angle = | 1.1935 |  | Square Footage work points for graphs - roof | [10 empty] | GCp and Pressures for Components and Cladding h<= 60' | [6 empty] | Except for Fig 30.3-2A overhang GCp is roof pressure plus walll pressure | [26 empty] | Negative Zone 4 | -0.9 |  | -0.7
[34 empty] | 15 | [7 empty] | Zmin = | 15 |  | Kh all other | [116 empty] | Negative Zone 5 | -1.8 |  | -1 | [64 empty] | Negative Zone 5 | -1.8 |  | -1
[34 empty] | 15 | [42 empty] | Walls (enclosed building) | [28 empty] | Mono |  | # points | [11 empty] | Walls (enclosed building) | [41 empty] | Positive Zone 4 & 5 | 0.9 |  | 0.6 | [17 empty] | Mono | [10 empty] | Walls (enclosed building) | [35 empty] | Positive Zone 4 & 5 | 0.9 |  | 0.6
[34 empty] | 15 | [45 empty] | GCp | [24 empty] | same | Ɵ ≤ 3° |  | 8 | 10 | 20 | 50 | 100 | 200 | 350 | 500 | 1000 | [6 empty] | GCp | Angle > 10 deg |  |  |  |  | Adjusted by 0.9 if Angle ≤ 10 deg | angle = | 1.1935 | degrees | [49 empty] | same | Ɵ ≤ 3° |  | 10 | 100 | 500 | 1000 | [8 empty] | GCp | Angle > 10 deg |  |  |  |  | Adjusted by 0.9 if Angle ≤ 10 deg |  | angle = | 1.1935 | degrees
[34 empty] | 15 | [44 empty] | Area | 10 |  | 500 | [23 empty] | 3° to ≤ 10° |  | 4 | 10 | 20 | 50 | 100 | [9 empty] | Area | 10 |  | 500 |  | 10 |  | 500 | [53 empty] | 3° to ≤ 10° |  | 10 | 50 | 100 | 500 | [7 empty] | Area | 10 |  | 500 |  | 10 |  | 500 |  | Roof = | Monoslope
[34 empty] | 15 | [44 empty] | Negative Zone 4 | -1.1 |  | -0.8 | [23 empty] | 10° to ≤ 30° |  | 4 | 10 | 20 | 50 | 100 | [9 empty] | Negative Zone 4 | -1.1 |  | -0.8 |  | -0.99 |  | -0.72 | [53 empty] | 10° to ≤ 30° |  | 10 | 50 | 100 | 500 | [7 empty] | Negative Zone 4 | -1.1 |  | -0.8 |  | -0.99 |  | -0.72
[34 empty] | 15 | [44 empty] | Negative Zone 5 | -1.4 |  | -0.8 | [24 empty] | use | 8 | 10 | 20 | 50 | 100 | 200 | 350 | 500 | 1000 | [5 empty] | Negative Zone 5 | -1.4 |  | -0.8 |  | -1.26 |  | -0.72 | [54 empty] | use | 10 | 100 | 500 | 1000 | [7 empty] | Negative Zone 5 | -1.4 |  | -0.8 |  | -1.26 |  | -0.72
[34 empty] | 15 | [44 empty] | Positive Zone 4 & 5 | 1 |  | 0.7 | [9 empty] | Max roof area = 100sf except 500sf for sawtooth over 10 deg and | [29 empty] | Positive Zone 4 & 5 | 1 |  | 0.7 |  | 0.9 |  | 0.63 | [53 empty] | Hip | [12 empty] | Positive Zone 4 & 5 | 1 |  | 0.7 |  | 0.9 |  | 0.63
[34 empty] | 15 | [58 empty] | overhang zones 1&2 for first group below | [12 empty] | Hip |  | 8 | 10 | 20 | 50 | 100 | 200 | 350 | 500 | 1000 | [65 empty] | same | Ɵ ≤ 7° |  | 10 | 100 | 500 | 1000
[34 empty] | 15 | [42 empty] | Roof |  |  | Roof | [11 empty] | User roof |  |  |  | Parapet | [9 empty] | 7° to ≤ 20° |  | 4 | 10 | 20 | 100 | 200 | [7 empty] | Roof |  |  | Roof | [17 empty] | User roof | [5 empty] | Parapet | [35 empty] | 7° to ≤ 20° |  | 10 | 100 | 200 | 500 | [5 empty] | Roof |  |  | Roof | [13 empty] | Loading for Roof sheet |  |  | Parapet pressure from roof
[34 empty] | 15 | [45 empty] | GCp |  | GCp |  | GCp |  | GCp |  | GCp |  | GCp |  | GCp |  | GCp |  | GCp |  | GCp | [7 empty] | 20° to ≤ 27° |  | 4 | 7 | 10 | 100 | 200 | [10 empty] | GCp |  | GCp |  | GCp |  | GCp |  | GCp |  | GCp |  | GCp |  | GCp |  | GCp |  | GCp |  |  | GCp |  |  | GCp | GCp | GCp | GCp | GCp | GCp | GCp | GCp | [28 empty] | 20° to ≤ 27° |  | 10 | 50 | 100 | 500 | [8 empty] | GCp |  | GCp |  | GCp |  | GCp |  | GCp |  |  | GCp |  |  | GCp |  |  | GCp | GCp | GCp | GCp | GCp | GCp | GCp
[34 empty] | 15 | [42 empty] | angle |  | Area | 10 | Gcpi | 20 | Gcpi | 50 | Gcpi | 100 | Gcpi | 200 | Gcpi | 500 | Gcpi | 100 | Gcpi | 100 | Gcpi | 50 | Gcpi | 500 | Gcpi | [8 empty] | 9 | 2 | 8.8389 | 5 | 7 | 10 | 50 | 274.0326 | 100 | 200 |  |  | angle |  | Area | 10 | Gcpi | 20 | Gcpi | 50 | Gcpi | 100 | Gcpi | 200 | Gcpi | 350 | Gcpi | 500 | Gcpi | 1000 | Gcpi | 0 | Gcpi | 100 | Gcpi |  | 100 | Gcpi |  | 50 | 10 | 20 | 50 | 100 | 200 | 500 | 0 | [28 empty] | 27° to ≤ 45° |  | 10 | 50 | 100 | 500 | [5 empty] | angle |  | Area | 10 | Gcpi | 100 | Gcpi | 500 | Gcpi | 1000 | Gcpi | 100 | Gcpi |  | 100 | Gcpi |  | 100 | Gcpi |  | 50 | 10 | 20 | 50 | 100 | 200 | 500
[34 empty] | 15 | [42 empty] | monoslope <3 deg, |  | Negative Zone 1 | -1 | -0.18 | -0.9699 | -0.18 | -0.9301 | -0.18 | -0.9 | -0.18 | -0.9 | -0.18 | -0.9 | -0.18 | -0.9 | -0.18 | -0.9 | -0.18 | -0.9301 | 0 | -0.9 | 0 | [6 empty] | 27° to ≤ 45° |  | 9 | 2 | 5 | 8.8389 | 7 | 10 | 50 | 100 | 274.0326 | 200 |  |  | monoslope ≤ 3 deg, |  | Negative Zone 1 | -1.7 | -0.18 | -1.576 | -0.18 | -1.412 | -0.18 | -1.288 | -0.18 | -1.164 | -0.18 | -1.0638 | -0.18 | -1 | -0.18 | -1 | -0.18 | -1.7 | -0.18 | -1.288 | -0.18 |  | -1.288 | -0.18 | [10 empty] | monoslope ≤ 3 deg, | [27 empty] | use | 10 | 100 | 500 | 1000 | [5 empty] | monoslope ≤ 3 deg, |  | Negative Zone 1 | -1.7 | -0.18 | -1.288 | -0.18 | -1 | -0.18 | -1 | -0.18 | -1.288 | -0.18 |  | -1.288 | -0.18 | [13 empty] | monoslope ≤ 3 deg,
[34 empty] | 15 | [42 empty] | gable < 7 deg |  | Negative Zone 2 | -1.8 | -0.18 | -1.5893 | -0.18 | -1.3107 | -0.18 | -1.1 | -0.18 | -1.1 | -0.18 | -1.1 | -0.18 | -1.1 | -0.18 | -1.1 | -0.18 | -1.3107 | 0 | -1.1 | 0 | [7 empty] | use | 8 | 10 | 20 | 50 | 100 | 200 | 350 | 500 | 1000 | 0 |  |  | gable ≤ 7 deg |  | Negative Zone 1' | -0.9 | -0.18 | -0.9 | -0.18 | -0.9 | -0.18 | -0.9 | -0.18 | -0.74949 | -0.18 | -0.62797 | -0.18 | -0.55051 | -0.18 | -0.4 | -0.18 | -0.9 | -0.18 | -0.9 | -0.18 |  | -0.9 | -0.18 | [10 empty] | gable ≤ 7 deg | [37 empty] | gable ≤ 7 deg |  | Negative Zone 1' | -0.9 | -0.18 | -0.9 | -0.18 | -0.55051 | -0.18 | -0.4 | -0.18 | -0.9 | -0.18 |  | -0.9 | -0.18 | [13 empty] | gable ≤ 7 deg
[34 empty] | 15 | [38 empty] | mono <3 |  |  |  | multispan gable <10 deg |  | Negative Zone 3 | -1.8 | -0.18 | -1.5893 | -0.18 | -1.3107 | -0.18 | -1.1 | -0.18 | -1.1 | -0.18 | -1.1 | -0.18 | -1.1 | -0.18 | -1.1 | -0.18 | -1.3107 | 0 | -1.1 | 0 | [19 empty] | multispan gable ≤ 10 deg |  |  | Negative Zone 2 | -2.3 | -0.18 | -2.1405 | -0.18 | -1.9298 | -0.18 | -1.7703 | -0.18 | -1.6108 | -0.18 | -1.4821 | -0.18 | -1.4 | -0.18 | -1.4 | -0.18 | -2.3 | -0.18 | -1.7703 | -0.18 |  | -1.7703 | -0.18 |  | -1.9298 | -2.3 | -2.1405 | -1.9298 | -1.7703 | -1.6108 | -1.4 | -2.3 | Zone 2 : | [37 empty] | multispan gable ≤ 10 deg |  |  | Negative Zone 2 | -2.3 | -0.18 | -1.7703 | -0.18 | -1.4 | -0.18 | -1.4 | -0.18 | -1.7703 | -0.18 |  | -1.7703 | -0.18 |  | -1.7703 | -0.18 |  | -1.9298 | -2.3 | -2.1405 | -1.9298 | -1.7703 | -1.6108 | -1.4 |  | Zone 2 : | multispan gable ≤ 10 deg
[34 empty] | 15 | [42 empty] | Sawtooth <10 deg |  | Positive Zone 1 | 0.3 | 0.18 | 0.2699 | 0.18 | 0.2301 | 0.18 | 0.2 | 0.18 | 0.2 | 0.18 | 0.2 | 0.18 | 0.2 | 0.18 | 0.2 | 0.18 | [10 empty] | Gable | [12 empty] | Sawtooth ≤ 10 deg |  |  | Negative Zone 3 | -2.3 | -0.18 | -2.1405 | -0.18 | -1.9298 | -0.18 | -1.7703 | -0.18 | -1.6108 | -0.18 | -1.4821 | -0.18 | -1.4 | -0.18 | -1.4 | -0.18 | -2.3 | -0.18 | -1.7703 | -0.18 |  | -1.7703 | -0.18 |  | -1.9298 | -2.3 | -2.1405 | -1.9298 | -1.7703 | -1.6108 | -1.4 | -2.3 | Zone 3 : | [27 empty] | Gable | [9 empty] | Sawtooth ≤ 10 deg |  |  | Negative Zone 3 | -2.3 | -0.18 | -1.7703 | -0.18 | -1.4 | -0.18 | -1.4 | -0.18 | -1.7703 | -0.18 |  | -1.7703 | -0.18 |  |  |  |  | -1.9298 | -2.3 | -2.1405 | -1.9298 | -1.7703 | -1.6108 | -1.4 |  | Zone 3 : | Sawtooth ≤ 10 deg
[34 empty] | 15 | [42 empty] | Stepped < 7 deg |  | Positive Zones 2 & 3 | 0.9 | 0.18 | 0.85215 | 0.18 | 0.78891 | 0.18 | 0.74106 | 0.18 | 0.69321 | 0.18 | 0.62997 | 0.18 | 0.74106 | 0.18 | 0.74106 | 0.18 | [9 empty] | same | Ɵ ≤ 7° |  | 8 | 10 | 20 | 50 | 100 | 200 | 350 | 500 | 1000 |  |  | Stepped ≤ 7 deg |  |  | Positive Zone 1 & 1' | 0.3 | 0.18 | 0.2699 | 0.18 | 0.2301 | 0.18 | 0.2 | 0.18 | 0.2 | 0.18 | 0.2 | 0.18 | 0.2 | 0.18 | 0.2 | 0.18 | 0.3 | 0.18 | 0.2 | 0.18 |  | 0.2 | 0.18 | [36 empty] | same | Ɵ ≤ 7° |  | 10 | 100 | 500 | 1000 |  |  |  |  | Stepped ≤ 7 deg |  |  | Positive Zone 1 & 1' | 0.3 | 0.18 | 0.2 | 0.18 | 0.2 | 0.18 | 0.2 | 0.18 | 0.2 | 0.18 |  | 0.2 | 0.18 |  | 0.2 | 0.18 | [10 empty] | Stepped ≤ 7 deg
[34 empty] | 15 | [44 empty] | Overhang Zone 1&2 | -1.7 | 0 | -1.6699 | 0 | -1.6301 | 0 | -1.6001 | 0 | -1.3848 | 0 | -1.1001 | 0 | -1.6001 | 0 | -1.6001 | 0 | [10 empty] | 7° to ≤ 20° |  | 8 | 2 | 10 | 20 | 50 | 75 | 100 | 200 | 250 | [5 empty] | Positive Zones 2 & 3 | 0.9 | 0.18 | 0.85215 | 0.18 | 0.78891 | 0.18 | 0.74106 | 0.18 | 0.69321 | 0.18 | 0.65459 | 0.18 | 0.62997 | 0.18 | 0.63 | 0.18 | 0 | 0.18 | 0.74106 | 0.18 |  | 0.74106 | 0.18 | [37 empty] | 7° to ≤ 20° |  | 10 | 100 | 200 | 300 | [7 empty] | Positive Zones 2 & 3 | 0.9 | 0.18 | 0.74106 | 0.18 | 0.62997 | 0.18 | 0.63 | 0.18 | 0.74106 | 0.18 |  | 0.74106 | 0.18 |  | 0.74106 | 0.18
[34 empty] | 15 | [44 empty] | Overhang Zone 3 | -1.7 | 0 | -1.6699 | 0 | -1.6301 | 0 | -1.6001 | 0 | -1.3848 | 0 | -1.1001 | 0 | -1.6001 | 0 | -1.6001 | 0 | [10 empty] | 20° to ≤ 27° |  | 9 | 2 | 4 | 10 | 20 | 50 | 100 | 150 | 300 | 350 |  |  |  |  | Overhang Zone 1&1' | -1.7 | 0 | -1.6699 | 0 | -1.6301 | 0 | -1.6 | 0 | -1.3416 | 0 | -1.133 | 0 | -1 | 0 | -1 | 0 | -1.7 | 0 | -1.6 | 0 |  | -1.6 | 0 | [37 empty] | 20° to ≤ 27° |  | 10 | 100 | 200 | 500 | [7 empty] | Overhang Zone 1&1' | -1.7 | 0 | -1.6 | 0 | -1 | 0 | -1 | 0 | -1.6 | 0 |  | -1.6 | 0 |  | 0.74106 | 0.18
[34 empty] | 15 | [42 empty] | hip or gable | 7.01-27 | Negative Zone 1 | -0.9 | -0.18 | -0.8699 | -0.18 | -0.8301 | -0.18 | -0.8 | -0.18 | -0.8 | -0.18 | -0.8 | -0.18 | -0.8 | -0.18 | -0.8 | -0.18 | -0.8301 | 0 | -0.7301 | 0 | [6 empty] | 27° to ≤ 45° |  | 8 | 2 | 10 | 20 | 50 | 100 | 200 | 300 | 500 |  |  |  | Fig 30.3-2A |  | Overhang Zone 2 | -2.3 | 0 | -2.0874 | 0 | -1.8063 | 0 | -1.5937 | 0 | -1.3811 | 0 | -1.2094 | 0 | -1.1 | 0 | -1.1 | 0 | -2.3 | 0 | -1.5937 | 0 |  | -1.5937 | 0 | [10 empty] | Fig 30.3-2A | [26 empty] | 27° to ≤ 45° |  | 10 | 100 | 200 | 500 | [5 empty] | Fig 30.3-2A |  | Overhang Zone 2 | -2.3 | 0 | -1.5937 | 0 | -1.1 | 0 | -1.1 | 0 | -1.5937 | 0 |  | -1.5937 | 0 | [13 empty] | Fig 30.3-2A
[34 empty] | 15 | [44 empty] | Negative Zone 2 | -1.7 | -0.18 | -1.5495 | -0.18 | -1.3505 | -0.18 | -1.2 | -0.18 | -1.2 | -0.18 | -1.2 | -0.18 | -1.2 | -0.18 | -1.2 | -0.18 | -1.3505 | 0 | -1.2 | 0 | [7 empty] | use | 8 | 10 | 20 | 50 | 100 | 200 | 350 | 500 | 1000 | 0 |  |  |  |  | Overhang Zone 3 | -2.3 | 0 | -2.0874 | 0 | -1.8063 | 0 | -1.5937 | 0 | -1.3811 | 0 | -1.2094 | 0 | -1.1 | 0 | -1.1 | 0 | -2.3 | 0 | -1.5937 | 0 |  | -1.5937 | 0 | [38 empty] | use | 10 | 100 | 500 | 1000 | [7 empty] | Overhang Zone 3 | -2.3 | 0 | -1.5937 | 0 | -1.1 | 0 | -1.1 | 0 | -1.5937 | 0 |  | -1.5937 | 0
[34 empty] | 15 | [85 empty] | Hip |  | Negative Zone 1 | -1.8 | -0.18 | -1.8 | -0.18 | -1.3446 | -0.18 | -1 | -0.18 | -1 | -0.18 | -1 | -0.18 | -1 | -0.18 | -1 | -0.18 | -1.8 | -0.18 | -1 | -0.18 |  | -1 | -0.18 | [10 empty] | Hip
[34 empty] | 15 | [71 empty] | Mulitispan Gable | [13 empty] | 7° to ≤ 20° |  | Negative Zone 2e | -2.6 | -0.18 | -2.3224 | -0.18 | -1.9553 | -0.18 | -1.6777 | -0.18 | -1.4 | -0.18 | -1.4 | -0.18 | -1.4 | -0.18 | -1.4 | -0.18 | -2.6 | -0.18 | -1.6777 | -0.18 |  | -1.6777 | -0.18 |  | -1.9553 | -2.6 | -2.3224 | -1.9553 | -1.6777 | -1.4 | -1.4 | -2.6 | Zone 2e : | 7° to ≤ 20° | [26 empty] | Mulitispan Gable | [10 empty] | Hip |  | Negative Zone 1 | -1.8 | -0.18 | -1.0314 | -0.18 | -0.8 | -0.18 | -0.8 | -0.18 | -1.0314 | -0.18 |  | -1.0314 | -0.18 | [13 empty] | Hip
[34 empty] | 15 | [44 empty] | Negative Zone 3 | -2.6 | -0.18 | -2.4194 | -0.18 | -2.1806 | -0.18 | -2 | -0.18 | -2 | -0.18 | -2 | -0.18 | -2 | -0.18 | -2 | -0.18 | -2.1806 | 0 | -2 | 0 | [5 empty] | same | Ɵ ≤ 10° |  | 8 | 10 | 20 | 50 | 100 | 200 | 350 | 500 | 1000 |  |  |  | h/B = 0.8 |  | Negative Zone 2r | -2.4 | -0.18 | -2.1455 | -0.18 | -1.809 | -0.18 | -1.5545 | -0.18 | -1.3 | -0.18 | -1.3 | -0.18 | -1.3 | -0.18 | -1.3 | -0.18 | -2.4 | -0.18 | -1.5545 | -0.18 |  | -1.5545 | -0.18 |  | -1.809 | -2.4 | -2.1455 | -1.809 | -1.5545 | -1.3 | -1.3 | -2.4 | Zone 2r : | h/B = 0.8 | [25 empty] | same | Ɵ ≤ 10° |  | 10 | 100 | 500 | 1000 | [5 empty] | 7° to ≤ 20° |  | Negative Zone 2 | -2.4 | -0.18 | -1.5545 | -0.18 | -1.3 | -0.18 | -1.3 | -0.18 | -1.5545 | -0.18 |  | -1.5545 | -0.18 |  | -1.5545 | -0.18 | [10 empty] | 7° to ≤ 20°
[33 empty] | Parapet | [45 empty] | Positive All Zones | 0.5 | 0.18 | 0.43979 | 0.18 | 0.36021 | 0.18 | 0.3 | 0.18 | 0.3 | 0.18 | 0.3 | 0.18 | 0.3 | 0.18 | 0.3 | 0.18 | [10 empty] | 10° to ≤ 30° |  | 4 | 10 | 20 | 50 | 100 | [9 empty] | Negative Zone 3 | -2.6 | -0.18 | -2.3224 | -0.18 | -1.9553 | -0.18 | -1.6777 | -0.18 | -1.4 | -0.18 | -1.4 | -0.18 | -1.4 | -0.18 | -1.4 | -0.18 | -2.6 | -0.18 | -1.6777 | -0.18 |  | -1.6777 | -0.18 |  | -1.9553 | -2.6 | -2.3224 | -1.9553 | -1.6777 | -1.4 | -1.4 | -2.6 | Zone 3 : | [27 empty] | 10° to ≤ 30° |  | 10 | 50 | 100 | 500 | [7 empty] | Negative Zone 3 | -2.6 | -0.18 | -1.6778 | -0.18 | -1.4 | -0.18 | -1.4 | -0.18 | -1.6778 | -0.18 |  | -1.6778 | -0.18 |  |  |  |  | -1.9554 | -2.6 | -2.3225 | -1.9554 | -1.6778 | -1.4 | -1.4 |  | Zone 3
| Bottom Horizontal Surface of Elevated Buildings | [31 empty] | z | Zmin | H=Z | Kz | z/Lh | K3 | Kzt | [40 empty] | 0 | 0 | 0 | 0 | 0 | 0 | 0 | 0 | 0 | 0 | 0 | 0 | 0 | 0 | 0 | 0 | [10 empty] | 30° to ≤ 45° |  | 4 | 10 | 20 | 50 | 100 | [9 empty] | Positive All Zones | 0.7 | 0.18 | 0.57959 | 0.18 | 0.42041 | 0.18 | 0.3 | 0.18 | 0.3 | 0.18 | 0.3 | 0.18 | 0.3 | 0.18 | 0.3 | 0.18 | 0.7 | 0.18 | 0.3 | 0.18 |  | 0.3 | 0.18 | [37 empty] | 30° to ≤ 45° |  | 10 | 50 | 100 | 500 | [7 empty] | Positive All Zones | 0.7 | 0.18 | 0.3 | 0.18 | 0.3 | 0.18 | 0.3 | 0.18 | 0.3 | 0.18 |  | 0.3 | 0.18 |  | 0.3 | 0.18
[33 empty] | 65 | 15 | 65 | 1.1481 | 0.40625 | 1 | 1 | [39 empty] | Overhang Zone 2 | -2.2 | 0 | -2.2 | 0 | -2.2 | 0 | -2.2 | 0 | -2.2 | 0 | -2.2 | 0 | -2.2 | 0 | -2.2 | 0 | [11 empty] | use | 8 | 10 | 20 | 50 | 100 | 200 | 350 | 500 | 1000 |  |  |  | Fig 30.3-2E&F |  | Overhang Zone 1 | -2.3 | 0 | -2.3 | 0 | -2.1292 | 0 | -2 | 0 | -2 | 0 | -2 | 0 | -2 | 0 | -2 | 0 | -2.3 | 0 | -2 | 0 |  | -2 | 0 | [10 empty] | Fig 30.3-2E&F | [27 empty] | use | 10 | 100 | 500 | 1000 | [7 empty] | Overhang Zone 3 @zone 4 | -3.59 | 0 | -2.5089 | 0 | -2.12 | 0 | -2.0721 | 0 | -2.5089 | 0 |  | -2.5089 | 0
|  | Base pressure (qh) = | 1.1371 |  | h = | 62 |  | 0.2hb = | 0 | [69 empty] | Overhang Zone 3 | -3.7 | 0 | -3.3388 | 0 | -2.8612 | 0 | -2.5 | 0 | -2.5 | 0 | -2.5 | 0 | -2.5 | 0 | -2.5 | 0 | [26 empty] | Overhang Zone 2e | -3.1 | 0 | -2.938 | 0 | -2.724 | 0 | -2.562 | 0 | -2.4 | 0 | -2.4 | 0 | -2.4 | 0 | -2.4 | 0 | -3.1 | 0 | -2.562 | 0 |  | -2.562 | 0 | [48 empty] | Fig 30.3-2E |  | Overhang Zone 3 @zone 5 | -3.86 | 0 | -2.6199 | 0 | -2.1199 | 0 | -2.0242 | 0 | -2.6199 | 0 |  | -2.6199 | 0 | [13 empty] | Fig 30.3-2E
|  | (Kd qh) = | 35.6291 |  | hb = | 0 |  | 0.6hb = | 0 | [67 empty] | gable | 27.01-45 | Negative Zone 1 | -1 | -0.18 | -0.93979 | -0.18 | -0.86021 | -0.18 | -0.8 | -0.18 | -0.8 | -0.18 | -0.8 | -0.18 | -0.8 | -0.18 | -0.8 | -0.18 | -0.86021 | 0 | -0.8 | 0 | [6 empty] | Sawtooth | [15 empty] | Overhang Zone 2r | -2.9 | 0 | -2.7612 | 0 | -2.5776 | 0 | -2.4388 | 0 | -2.3 | 0 | -2.3 | 0 | -2.3 | 0 | -2.3 | 0 | -2.9 | 0 | -2.4388 | 0 |  | -2.4388 | 0 | [37 empty] | Sawtooth
|  | Wall width = | 5 |  |  |  |  | ab = | 0 | [7 empty] | Wind Loads - Components & Cladding : h > 60 | [61 empty] | Negative Zone 2 | -1.2 | -0.18 | -1.1398 | -0.18 | -1.0602 | -0.18 | -1 | -0.18 | -1 | -0.18 | -1 | -0.18 | -1 | -0.18 | -1 | -0.18 | -1.0602 | 0 | -1 | 0 | [5 empty] | same | Ɵ ≤ 10° |  | 8 | 10 | 20 | 50 | 100 | 200 | 350 | 500 | 1000 | [5 empty] | Overhang Zone 3 | -3.7 | 0 | -3.2835 | 0 | -2.733 | 0 | -2.3165 | 0 | -1.9 | 0 | -1.9 | 0 | -1.9 | 0 | -1.9 | 0 | -3.7 | 0 | -2.3165 | 0 |  | -2.3165 | 0 | [36 empty] | same | Ɵ ≤ 10° |  | 10 | 100 | 500 | 1000
[79 empty] | Negative Zone 3 | -1.2 | -0.18 | -1.1398 | -0.18 | -1.0602 | -0.18 | -1 | -0.18 | -1 | -0.18 | -1 | -0.18 | -1 | -0.18 | -1 | -0.18 | -1.0602 | 0 | -1 | 0 | [6 empty] | 10° to ≤ 45° |  | 4 | 10 | 50 | 100 | 500 | [7 empty] | Hip |  | Negative Zone 1 | -1.3 | -0.18 | -1.3 | -0.18 | -1.1292 | -0.18 | -1 | -0.18 | -1 | -0.18 | -1 | -0.18 | -1 | -0.18 | -1 | -0.18 | -1.3 | -0.18 | -1 | -0.18 |  | -1 | -0.18 | [10 empty] | Hip | [26 empty] | 10° to ≤ 45° |  | 10 | 50 | 100 | 500
[20 empty] | GCp |  |  |  | Surface Pressure (psf) |  | User input |  |  | User input |  |  |  | Elevated Building | [45 empty] | Positive All Zones | 0.9 | 0.18 | 0.8699 | 0.18 | 0.8301 | 0.18 | 0.8 | 0.18 | 0.8 | 0.18 | 0.8 | 0.18 | 0.8 | 0.18 | 0.8 | 0.18 | [11 empty] | use | 8 | 10 | 20 | 50 | 100 | 200 | 350 | 500 | 1000 |  |  |  | 7° to ≤ 20° |  | Negative Zone 2e | -1.8 | -0.18 | -1.638 | -0.18 | -1.424 | -0.18 | -1.262 | -0.18 | -1.1 | -0.18 | -1.1 | -0.18 | -1.1 | -0.18 | -1.1 | -0.18 | -1.8 | -0.18 | -1.262 | -0.18 |  | -1.262 | -0.18 |  | -1.424 | -1.8 | -1.638 | -1.424 | -1.262 | -1.1 | -1.1 | -1.8 | Zone 2e : | 7° to ≤ 20° | [27 empty] | use | 10 | 100 | 500 | 1000
[17 empty] | Area | 10 | 20 | 100 | 500 | 10 | 20 | 100 | 500 | 100 | 100 |  | 100 | 100 |  |  | z | Zmin | H=Z | Kz | z/Lh | K3 | Kzt | [40 empty] | 0 | 0 | 0 | 0 | 0 | 0 | 0 | 0 | 0 | 0 | 0 | 0 | 0 | 0 | 0 | 0 | [10 empty] | Stepped | [13 empty] | h/B = 0.5 |  | Negative Zone 2r | -2.4 | -0.18 | -2.1455 | -0.18 | -1.809 | -0.18 | -1.5545 | -0.18 | -1.3 | -0.18 | -1.3 | -0.18 | -1.3 | -0.18 | -1.3 | -0.18 | -2.4 | -0.18 | -1.5545 | -0.18 |  | -1.5545 | -0.18 |  | -1.809 | -2.4 | -2.1455 | -1.809 | -1.5545 | -1.3 | -1.3 | -2.4 | Zone 2r : | h/B = 0.5 | [26 empty] | Stepped | [10 empty] | Hip |  | Negative Zone 1 | -1.4 | -0.18 | -0.8 | -0.18 | -0.8 | -0.18 | -0.8 | -0.18 | -0.8 | -0.18 |  | -0.8 | -0.18 | [13 empty] | Hip
[33 empty] | 15.5 | 15 | 15.5 | 0.85687 | 0.096875 | 1 | 1 | [39 empty] | Overhang Zone 2 | -2 | 0 | -1.9398 | 0 | -1.8602 | 0 | -1.8 | 0 | -1.8 | 0 | -1.8 | 0 | -1.8 | 0 | -1.8 | 0 | [9 empty] | same | Ɵ ≤ 7° |  | 8 | 10 | 20 | 50 | 100 | 200 | 350 | 500 | 1000 | [5 empty] | Negative Zone 3 | -1.8 | -0.18 | -1.638 | -0.18 | -1.424 | -0.18 | -1.262 | -0.18 | -1.1 | -0.18 | -1.1 | -0.18 | -1.1 | -0.18 | -1.1 | -0.18 | -1.8 | -0.18 | -1.262 | -0.18 |  | -1.262 | -0.18 |  | -1.424 | -1.8 | -1.638 | -1.424 | -1.262 | -1.1 | -1.1 | -1.8 | Zone 3 : | [26 empty] | same | Ɵ ≤ 7° |  | 10 | 100 | 500 | 1000 | [5 empty] | 20° to ≤ 27° |  | Negative Zone 2 | -2 | -0.18 | -1 | -0.18 | -1 | -0.18 | -1 | -0.18 | -1 | -0.18 |  | -1 | -0.18 |  | -1 | -0.18 | [10 empty] | 20° to ≤ 27°
|  |  |  | GCp |  |  |  | Surface Pressure (psf) |  |  |  | User input |  |  |  |  | Negative Zone 1 | -1.4 | -1.3114 | -1.1057 | -0.89999 | -42.4222 | -40.0435 | -34.5204 | -28.9972 | -34.5204 | -34.5204 |  | -1.1057 | -1.1057 | [48 empty] | Overhang Zone 3 | -2 | 0 | -1.9398 | 0 | -1.8602 | 0 | -1.8 | 0 | -1.8 | 0 | -1.8 | 0 | -1.8 | 0 | -1.8 | 0 | [11 empty] | use | 8 | 10 | 20 | 50 | 100 | 200 | 350 | 500 | 1000 | [5 empty] | Positive All Zones | 0.7 | 0.18 | 0.57959 | 0.18 | 0.42041 | 0.18 | 0.3 | 0.18 | 0.3 | 0.18 | 0.3 | 0.18 | 0.3 | 0.18 | 0.3 | 0.18 | 0.7 | 0.18 | 0.3 | 0.18 |  | 0.3 | 0.18 | [38 empty] | use | 10 | 100 | 500 | 1000 | [7 empty] | Negative Zone 3 | -2 | -0.18 | -1 | -0.18 | -1 | -0.18 | -1 | -0.18 | -1 | -0.18 |  | -1 | -0.18 |  |  |  |  | -1.301 | -2 | -1.699 | -1.301 | -1 | -1 | -1 |  | Zone 3
|  | Area | 10 | 100 | 500 | 1000 | 10 | 100 | 500 | 1000 |  | 100 | 100 |  |  |  | Negative Zone 2 | -2.3 | -2.176 | -1.888 | -1.6 | -66.5867 | -63.2567 | -55.5247 | -47.7927 | -55.5247 | -55.5247 |  | -1.888 | -1.888 | [46 empty] | monoslope | 3-10 | Negative Zone 1 | -1.1 | -0.18 | -1.1 | -0.18 | -1.1 | -0.18 | -1.1 | -0.18 | -1.1 | -0.18 | -1.1 | -0.18 | -1.1 | -0.18 | -1.1 | -0.18 | -1.1 | 0 | -1.1 | 0 | [20 empty] | Fig 30.3-2E&F |  | Overhang Zone 1 | -1.8 | 0 | -1.7999 | 0 | -1.9138 | 0 | -2 | 0 | -2 | 0 | -2 | 0 | -2 | 0 | -2 | 0 | -1.8 | 0 | -2 | 0 |  | -2 | 0 | [10 empty] | Fig 30.3-2E&F | [39 empty] | Positive All Zones | 0.7 | 0.18 | 0.3 | 0.18 | 0.3 | 0.18 | 0.3 | 0.18 | 0.3 | 0.18 |  | 0.3 | 0.18 |  | 0.3 | 0.18
|  | Negative Zone 1 | -1.7 | -1.288 | -1 | -1 | -66.9827 | -52.3035 | -42.0424 | -42.0424 |  | -52.3035 | -52.3035 |  |  |  | Negative Zone 3 | -3.2 | -3.0405 | -2.6703 | -2.3001 | -90.7512 | -86.4699 | -76.529 | -66.5882 | -76.529 | -76.529 |  | -2.6703 | -2.6703 |  |  | 26.8495 | = Base pressure (Kd qhb) | [44 empty] | Negative Zone 2 | -1.3 | -0.18 | -1.2699 | -0.18 | -1.2301 | -0.18 | -1.2 | -0.18 | -1.2 | -0.18 | -1.2 | -0.18 | -1.2 | -0.18 | -1.2 | -0.18 | -1.2301 | 0 | -1.2 | 0 | [22 empty] | Overhang Zone 2e | -2.3 | 0 | -2.2537 | 0 | -2.1926 | 0 | -2.1463 | 0 | -2.1 | 0 | -2.1 | 0 | -2.1 | 0 | -2.1 | 0 | -2.3 | 0 | -2.1463 | 0 |  | -2.1463 | 0 | [50 empty] | Overhang Zone 3 @zone 4 | -2.99 | 0 | -1.8311 | 0 | -1.72 | 0 | -1.6721 | 0 | -1.8311 | 0 |  | -1.8311 | 0
|  | Negative Zone 1' | -0.9 | -0.9 | -0.55051 | -0.4 | -38.4794 | -38.4794 | -26.0276 | -20.6649 |  | -38.4794 | -38.4794 |  |  |  | Positive Zones 1-3 | - | - | - | - | 16 | 16 | 16 | 16 | 16 | 16 | [5 empty] | 0.18 | = GCpi | [44 empty] | Negative Zone 3 | -1.8 | -0.18 | -1.6194 | -0.18 | -1.3806 | -0.18 | -1.2 | -0.18 | -1.2 | -0.18 | -1.2 | -0.18 | -1.2 | -0.18 | -1.2 | -0.18 | -1.3806 | 0 | -1.2 | 0 | [22 empty] | Overhang Zone 2r | -2.9 | 0 | -2.7612 | 0 | -2.5776 | 0 | -2.4388 | 0 | -2.3 | 0 | -2.3 | 0 | -2.3 | 0 | -2.3 | 0 | -2.9 | 0 | -2.4388 | 0 |  | -2.4388 | 0 | [48 empty] | Fig 30.3-2F |  | Overhang Zone 3 @zone 5 | -3.26 | 0 | -1.9421 | 0 | -1.7199 | 0 | -1.6242 | 0 | -1.9421 | 0 |  | -1.9421 | 0 | [13 empty] | Fig 30.3-2F
|  | Negative Zone 2 | -2.3 | -1.7703 | -1.4 | -1.4 | -88.3602 | -69.4875 | -56.294 | -56.294 |  | -69.4875 | -69.4875 |  |  |  | Negative Zone 4' | -0.9 | -0.89992 | -0.7999 | -0.7 | -28.9974 | -28.9953 | -26.3098 | -23.6275 | -26.3098 | -26.3098 |  | -0.7999 | -0.7999 | [48 empty] | Positive All Zones | 0.3 | 0.18 | 0.2699 | 0.18 | 0.2301 | 0.18 | 0.2 | 0.18 | 0.2 | 0.18 | 0.2 | 0.18 | 0.2 | 0.18 | 0.2 | 0.18 | [10 empty] | Selected | Monoslope | 8 | 10 | 20 | 50 | 100 | 200 | 350 | 500 | 1000 | 0 |  |  |  |  | Overhang Zone 3 | -2.9 | 0 | -2.5992 | 0 | -2.2016 | 0 | -1.9008 | 0 | -1.6 | 0 | -1.6 | 0 | -1.6 | 0 | -1.6 | 0 | -2.9 | 0 | -1.9008 | 0 |  | -1.9008 | 0 | [37 empty] | Selected | Monoslope | 10 | 100 | 500 | 1000
|  | Negative Zone 3 | -3.2 | -1.7703 | -1.4 | -1.4 | -120.4264 | -69.4875 | -56.294 | -56.294 |  | -69.4875 | -69.4875 |  |  |  | Positive Zone 4' | 0.9 | 0.9 | 0.75 | 0.6 | 28.9974 | 28.9974 | 24.97 | 20.9426 | 24.97 | 24.97 |  | 0.75 | 0.75 | [49 empty] | 0 | 0 | 0 | 0 | 0 | 0 | 0 | 0 | 0 | 0 | 0 | 0 | 0 | 0 | 0 | 0 | [23 empty] | Hip |  | h/L | Negative Zone 1 | -1.3 | -0.18 | -1.3 | -0.18 | -1.1292 | -0.18 | -1 | -0.18 | -1 | -0.18 | -1 | -0.18 | -1 | -0.18 | -1 | -0.18 | -1.3 | -0.18 | -1 | -0.18 |  | -1 | -0.18 | [10 empty] | Hip
|  | Positive Zones 1-3 | 0.3 | 0.2 | 0.2 | 0.2 | 17.102 | 16 | 16 | 16 |  | 16 | 16 | [65 empty] | Negative Zone 2' | -1.6 | -0.18 | -1.5699 | -0.18 | -1.5301 | -0.18 | -1.5 | -0.18 | -1.5 | -0.18 | -1.5 | -0.18 | -1.5 | -0.18 | -1.5 | -0.18 | -1.5301 |  | -1.5 | [20 empty] | 7° to ≤ 20° |  | h/L | Negative Zone 2e | -1.8 | -0.18 | -1.638 | -0.18 | -1.424 | -0.18 | -1.262 | -0.18 | -1.1 | -0.18 | -1.1 | -0.18 | -1.1 | -0.18 | -1.1 | -0.18 | -1.8 | -0.18 | -1.262 | -0.18 |  | -1.262 | -0.18 |  | -1.424 | -1.8 | -1.638 | -1.424 | -1.262 | -1.1 | -1.1 | -1.8 | Zone 2e : | 7° to ≤ 20°
|  | Negative Zone 4' | -0.99 | -0.83106 | -0.72 | -0.72 | -41.6861 | -36.0232 | -32.0662 | -32.0662 |  | -36.0232 | -36.0232 | [65 empty] | Negative Zone 3' | -2.6 | -0.18 | -2.299 | -0.18 | -1.901 | -0.18 | -1.6 | -0.18 | -1.6 | -0.18 | -1.6 | -0.18 | -1.6 | -0.18 | -1.6 | -0.18 | -1.901 |  | -1.6 | [10 empty] | 10 | 20 | 50 | 100 | 200 | 500 |  |  |  |  | h= | 62 | h/B | Negative Zone 2r | -2.4 | -0.18 | -2.1455 | -0.18 | -1.809 | -0.18 | -1.5545 | -0.18 | -1.3 | -0.18 | -1.3 | -0.18 | -1.3 | -0.18 | -1.3 | -0.18 | -2.4 | -0.18 | -1.5545 | -0.18 |  | -1.5545 | -0.18 |  | -1.809 | -2.4 | -2.1455 | -1.809 | -1.5545 | -1.3 | -1.3 | -2.4 | Zone 2r :
|  | Positive Zone 4' | 0.9 | 0.74106 | 0.63 | 0.63 | 38.4794 | 32.8166 | 28.8596 | 28.8596 |  | 32.8166 | 32.8166 | [63 empty] | monoslope | 10-30 | Negative Zone 1 | -1.3 | -0.18 | -1.2398 | -0.18 | -1.1602 | -0.18 | -1.1 | -0.18 | -1.1 | -0.18 | -1.1 | -0.18 | -1.1 | -0.18 | -1.1 | -0.18 | -1.1602 | 0 | -1.1 | 0 | [19 empty] | L= | 300 | h/B | Negative Zone 3 | -1.8 | -0.18 | -1.638 | -0.18 | -1.424 | -0.18 | -1.262 | -0.18 | -1.1 | -0.18 | -1.1 | -0.18 | -1.1 | -0.18 | -1.1 | -0.18 | -1.8 | -0.18 | -1.262 | -0.18 |  | -1.262 | -0.18 |  | -1.424 | -1.8 | -1.638 | -1.424 | -1.262 | -1.1 | -1.1 | -1.8 | Zone 3 : | [37 empty] | Hip |  |  | Negative Zone 1 | -1.2566 | -0.18 | -0.94337 | -0.18 | -0.94337 | -0.18 | -0.94337 | -0.18 | -0.94337 | -0.18 |  | -0.94337 | -0.18 | [13 empty] | Hip
|  |  | Negative pressures are downward | [13 empty] | Wind Loads - Components & Cladding : h < 60 | [61 empty] | Negative Zone 2 | -1.6 | -0.18 | -1.4796 | -0.18 | -1.3204 | -0.18 | -1.2 | -0.18 | -1.2 | -0.18 | -1.2 | -0.18 | -1.2 | -0.18 | -1.2 | -0.18 | -1.3204 | 0 | -1.2 | 0 | [5 empty] | angle = | 1.1935 |  |  |  |  | Square Footage work points for graphs - parapet | [7 empty] | B= | 175 |  | Positive All Zones | 0.7 | 0.18 | 0.57959 | 0.18 | 0.42041 | 0.18 | 0.3 | 0.18 | 0.3 | 0.18 | 0.3 | 0.18 | 0.3 | 0.18 | 0.3 | 0.18 | 0.7 | 0.18 | 0.3 | 0.18 |  | 0.3 | 0.18 | [36 empty] | angle = | 1.1935 |  | Square Footage work points for graphs - parapet | [8 empty] | 27° to 45° |  | Negative Zone 2 | -2.2867 | -0.18 | -1.2867 | -0.18 | -1.2867 | -0.18 | -1.2867 | -0.18 | -1.2867 | -0.18 |  | -1.2867 | -0.18 |  | -1.2867 | -0.18 | [10 empty] | 27° to 45°
[79 empty] | Negative Zone 3 | -2.9 | -0.18 | -2.6291 | -0.18 | -2.2709 | -0.18 | -2 | -0.18 | -2 | -0.18 | -2 | -0.18 | -2 | -0.18 | -2 | -0.18 | -2.2709 | 0 | -2 | 0 | [19 empty] | h/B= | 0.35429 | h/L | Overhang Zone 1 | -1.8 | 0 | -1.7999 | 0 | -1.9138 | 0 | -2 | 0 | -2 | 0 | -2 | 0 | -2 | 0 | -2 | 0 | -1.8 | 0 | -2 | 0 |  | -2 | 0 | [50 empty] | Negative Zone 3 | -1.4265 | -0.18 | -1 | -0.18 | -1 | -0.18 | -1 | -0.18 | -1 | -0.18 |  | -1 | -0.18 |  |  |  |  | -1.1284 | -1.4265 | -1.2981 | -1.1284 | -1 | -1 | -1 |  | Zone 3
[20 empty] | GCp |  |  |  | Surface Pressure (psf) |  | User input |  |  | User input | [49 empty] | Positive All Zones | 0.4 | 0.18 | 0.3699 | 0.18 | 0.3301 | 0.18 | 0.3 | 0.18 | 0.3 | 0.18 | 0.3 | 0.18 | 0.3 | 0.18 | 0.3 | 0.18 | [10 empty] | Mono |  | # points | [10 empty] | h/L= | 0.20667 | h/L | Overhang Zone 2e | -2.3 | 0 | -2.2537 | 0 | -2.1926 | 0 | -2.1463 | 0 | -2.1 | 0 | -2.1 | 0 | -2.1 | 0 | -2.1 | 0 | -2.3 | 0 | -2.1463 | 0 |  | -2.1463 | 0 | [37 empty] | Mono | [12 empty] | Positive All Zones | 0.7 | 0.18 | 0.3 | 0.18 | 0.3 | 0.18 | 0.3 | 0.18 | 0.3 | 0.18 |  | 0.3 | 0.18 |  | 0.3 | 0.18
[17 empty] | Area | 10 | 100 | 500 | 1000 | 10 | 100 | 500 | 1000 | 100 | 100 |  | 100 | 100 | [49 empty] | 0 | 0 | 0 | 0 | 0 | 0 | 0 | 0 | 0 | 0 | 0 | 0 | 0 | 0 | 0 | 0 | [9 empty] | same | Ɵ ≤ 3° |  | 6 | 10 | 20 | 50 | 100 | 200 | 500 | 0 | [5 empty] | h/B | Overhang Zone 2r | -2.9 | 0 | -2.7612 | 0 | -2.5776 | 0 | -2.4388 | 0 | -2.3 | 0 | -2.3 | 0 | -2.3 | 0 | -2.3 | 0 | -2.9 | 0 | -2.4388 | 0 |  | -2.4388 | 0 | [36 empty] | same | Ɵ ≤ 3° |  | 10 | 20 | 50 | 100 | 200 | 500 | [5 empty] | Overhang Zone 3 @zone 4 | -2.4165 | 0 | -1.8311 | 0 | -1.72 | 0 | -1.6721 | 0 | -1.8311 | 0 |  | -1.8311 | 0
[17 empty] | Negative Zone 1 | -1.7 | -1.288 | -1 | -1 | -66.9827 | -52.3035 | -42.0424 | -42.0424 | -52.3035 | -52.3035 |  | -1.288 | -1.288 | [49 empty] | 0 | 0 | 0 | 0 | 0 | 0 | 0 | 0 | 0 | 0 | 0 | 0 | 0 | 0 | 0 | 0 | [10 empty] | 3° to ≤ 10° |  | 6 | 10 | 20 | 50 | 100 | 200 | 500 | 0 |  |  |  | Fig 30.3-2E&F |  | h/B | Overhang Zone 3 | -2.9 | 0 | -2.5992 | 0 | -2.2016 | 0 | -1.9008 | 0 | -1.6 | 0 | -1.6 | 0 | -1.6 | 0 | -1.6 | 0 | -2.9 | 0 | -1.9008 | 0 |  | -1.9008 | 0 | [37 empty] | 3° to ≤ 10° |  | 10 | 20 | 50 | 100 | 200 | 500 | [5 empty] | Overhang Zone 3 @zone 5 | -2.6865 | 0 | -1.9421 | 0 | -1.7199 | 0 | -1.6242 | 0 | -1.9421 | 0 |  | -1.9421 | 0
[17 empty] | Negative Zone 1' | -0.9 | -0.9 | -0.55051 | -0.4 | -38.4794 | -38.4794 | -26.0276 | -20.6649 | -38.4794 | -38.4794 |  | -0.9 | -0.9 |  |  | 35.6291 | = Base pressure (Kd qhb) | [45 empty] | 0 | 0 | 0 | 0 | 0 | 0 | 0 | 0 | 0 | 0 | 0 | 0 | 0 | 0 | 0 | 0 | [10 empty] | 10° to ≤ 30° |  | 6 | 10 | 20 | 50 | 100 | 200 | 500 | 0 |  |  |  |  | Hip |  | Negative Zone 1 | -1.4 | -0.18 | -1.2194 | -0.18 | -0.98062 | -0.18 | -0.8 | -0.18 | -0.8 | -0.18 | -0.8 | -0.18 | -0.8 | -0.18 | -0.8 | -0.18 | -1.4 | -0.18 | -0.8 | -0.18 |  | -0.8 | -0.18 | [10 empty] | Hip | [26 empty] | 10° to ≤ 30° |  | 10 | 20 | 50 | 100 | 200 | 500 |  |  |  | Fig 30.3-2F&G | [28 empty] | Fig 30.3-2F&G
[17 empty] | Negative Zone 2 | -2.3 | -1.7703 | -1.4 | -1.4 | -88.3602 | -69.4875 | -56.294 | -56.294 | -69.4875 | -69.4875 |  | -1.7703 | -1.7703 |  |  | 0.18 | = GCpi | [42 empty] | Multispan Gable | 10-30 | Negative Zone 1 | -1.6 | -0.18 | -1.5398 | -0.18 | -1.4602 | -0.18 | -1.4 | -0.18 | -1.4 | -0.18 | -1.4 | -0.18 | -1.4 | -0.18 | -1.4 | -0.18 | -1.4602 | 0 | -1.4 | 0 | [7 empty] | use | 6 | 10 | 20 | 50 | 100 | 200 | 500 | 0 |  |  |  |  | 20° to ≤ 27° |  | Negative Zone 2e & 2r | -2 | -0.18 | -1.7686 | -0.18 | -1.4628 | -0.18 | -1.2314 | -0.18 | -1 | -0.18 | -1 | -0.18 | -1 | -0.18 | -1 | -0.18 | -2 | -0.18 | -1.2314 | -0.18 |  | -1.2314 | -0.18 |  | -1.4628 | -2 | -1.7686 | -1.4628 | -1.2314 | -1 | -1 | -2 | Zone 2e & 2r : | 20° to ≤ 27° | [27 empty] | use | 10 | 20 | 50 | 100 | 200 | 500
[17 empty] | Negative Zone 3 | -3.2 | -1.7703 | -1.4 | -1.4 | -120.4264 | -69.4875 | -56.294 | -56.294 | -69.4875 | -69.4875 |  | -1.7703 | -1.7703 | [46 empty] | & | 31-45 | Negative Zone 2 | -2.2 | -0.18 | -2.0495 | -0.18 | -1.8505 | -0.18 | -1.7 | -0.18 | -1.7 | -0.18 | -1.7 | -0.18 | -1.7 | -0.18 | -1.7 | -0.18 | -1.8505 | 0 | -1.7 | 0 | [22 empty] | Negative Zone 3 | -2 | -0.18 | -1.7686 | -0.18 | -1.4628 | -0.18 | -1.2314 | -0.18 | -1 | -0.18 | -1 | -0.18 | -1 | -0.18 | -1 | -0.18 | -2 | -0.18 | -1.2314 | -0.18 |  | -1.2314 | -0.18 |  | -1.4628 | -2 | -1.7686 | -1.4628 | -1.2314 | -1 | -1 | -2 | Zone 3 :
[17 empty] | Positive Zones 1-3 | 0.3 | 0.2 | 0.2 | 0.2 | 17.102 | 16 | 16 | 16 | 16 | 16 |  | 0.2 | 0.2 | [48 empty] | Negative Zone 3 | -2.7 | -0.18 | -2.399 | -0.18 | -2.001 | -0.18 | -1.7 | -0.18 | -1.7 | -0.18 | -1.7 | -0.18 | -1.7 | -0.18 | -1.7 | -0.18 | -2.001 | 0 | -1.7 | 0 | [6 empty] | Hip |  | 6 | 10 | 20 | 50 | 100 | 200 | 500 | 0 | [6 empty] | Positive All Zones | 0.7 | 0.18 | 0.57959 | 0.18 | 0.42041 | 0.18 | 0.3 | 0.18 | 0.3 | 0.18 | 0.3 | 0.18 | 0.3 | 0.18 | 0.3 | 0.18 | 0.7 | 0.18 | 0.3 | 0.18 |  | 0.3 | 0.18 | [37 empty] | Hip |  | 10 | 20 | 50 | 100 | 200 | 500
[17 empty] | Negative Zone 4' | -0.99 | -0.83106 | -0.72 | -0.72 | -41.6861 | -36.0232 | -32.0662 | -32.0662 | -36.0232 | -36.0232 |  | -0.83106 | -0.83106 | [48 empty] | Positive All Zones | 0.6 | 0.18 | 0.53979 | 0.18 | 0.46021 | 0.18 | 0.4 | 0.18 | 0.4 | 0.18 | 0.4 | 0.18 | 0.4 | 0.18 | 0.4 | 0.18 | [10 empty] | 7° to ≤ 20° |  | 6 | 10 | 20 | 50 | 100 | 200 | 500 | 0 | [6 empty] | Overhang Zone 1 | -1.9 | 0 | -1.8699 | 0 | -1.8301 | 0 | -1.8 | 0 | -1.8 | 0 | -1.8 | 0 | -1.8 | 0 | -1.8 | 0 | -1.9 | 0 | -1.8 | 0 |  | -1.8 | 0 | [36 empty] | same | 7° to ≤ 20° |  | 10 | 20 | 50 | 100 | 200 | 500 |  |  | Hip |  |  | Negative Zone 1 | -1.5 | -0.18 | -0.7 | -0.18 | -0.7 | -0.18 | -0.7 | -0.18 | -0.7 | -0.18 |  | -0.7 | -0.18 | [13 empty] | Hip
[17 empty] | Positive Zone 4' | 0.9 | 0.74106 | 0.63 | 0.63 | 38.4794 | 32.8166 | 28.8596 | 28.8596 | 32.8166 | 32.8166 |  | 0.74106 | 0.74106 | [49 empty] | 0 | 0 | 0 | 0 | 0 | 0 | 0 | 0 | 0 | 0 | 0 | 0 | 0 | 0 | 0 | 0 | [10 empty] | 20° to ≤ 27° |  | 6 | 10 | 20 | 50 | 100 | 200 | 500 | 0 |  |  |  |  | Fig 30.3-2G |  | Overhang Zone 2e & 2r | -2.5 | 0 | -2.3843 | 0 | -2.2314 | 0 | -2.1157 | 0 | -2 | 0 | -2 | 0 | -2 | 0 | -2 | 0 | -2.5 | 0 | -2.1157 | 0 |  | -2.1157 | 0 | [10 empty] | Fig 30.3-2G | [26 empty] | 20° to ≤ 27° |  | 10 | 20 | 50 | 100 | 200 | 500 |  |  |  | 45° |  | Negative Zone 2 | -1.8 | -0.18 | -0.8 | -0.18 | -0.8 | -0.18 | -0.8 | -0.18 | -0.8 | -0.18 |  | -0.8 | -0.18 |  | -0.8 | -0.18 | [10 empty] | 45°
[80 empty] | 0 | 0 | 0 | 0 | 0 | 0 | 0 | 0 | 0 | 0 | 0 | 0 | 0 | 0 | 0 | 0 | [12 empty] | 7 | 2 | 8.8389 | 5 | 50 | 274.0326 | 100 | 500 | [6 empty] | Overhang Zone 3 | -3.1 | 0 | -2.7298 | 0 | -2.2404 | 0 | -1.8702 | 0 | -1.5 | 0 | -1.5 | 0 | -1.5 | 0 | -1.5 | 0 | -3.1 | 0 | -1.8702 | 0 |  | -1.8702 | 0 | [37 empty] | 27° to ≤ 45° |  | 10 | 20 | 50 | 100 | 200 | 500 | [5 empty] | Negative Zone 3 | -2.4 | -0.18 | -1 | -0.18 | -1 | -0.18 | -1 | -0.18 | -1 | -0.18 |  | -1 | -0.18 |  |  |  |  | -1.4214 | -2.4 | -1.9786 | -1.4214 | -1 | -1 | -1 |  | Zone 3
|  |  | Wall width | [76 empty] | 0 | 0 | 0 | 0 | 0 | 0 | 0 | 0 | 0 | 0 | 0 | 0 | 0 | 0 | 0 | 0 | [10 empty] | 27° to ≤ 45° |  | 7 | 2 | 5 | 8.8389 | 50 | 100 | 274.0326 | 500 | [7 empty] | 0 | 0 | 0 | 0 | 0 | 0 | 0 | 0 | 0 | 0 | 0 | 0 | 0 | 0 | 0 | 0 | 0 | 0 | 0 | 0 |  | 0 | 0 | [38 empty] | use | 10 | 20 | 50 | 100 | 200 | 500 | [5 empty] | Positive All Zones | 0.7 | 0.18 | 0.3 | 0.18 | 0.3 | 0.18 | 0.3 | 0.18 | 0.3 | 0.18 |  | 0.3 | 0.18 |  | 0.3 | 0.18
[21 empty] | Wall reduction since flat bottom building = | 0.9 | [54 empty] | Sawtooth | 10-45 | Negative Zone 1 | -2.2 | -0.18 | -2.0051 | -0.18 | -1.7475 | -0.18 | -1.5526 | -0.18 | -1.3577 | -0.18 | -1.1001 | -0.18 | -1.5526 | -0.18 | -1.5526 | -0.18 | -1.7475 | 0 | -1.1001 | 0 | [7 empty] | use | 6 | 10 | 20 | 50 | 100 | 200 | 500 | 0 | [7 empty] | 0 | 0 | 0 | 0 | 0 | 0 | 0 | 0 | 0 | 0 | 0 | 0 | 0 | 0 | 0 | 0 | 0 | 0 | 0 | 0 |  | 0 | 0 | [48 empty] | Fig 30.3-2G |  | Overhang Zone 3 @zone 4 | -3.39 | 0 | -1.8311 | 0 | -1.72 | 0 | -1.6721 | 0 | -1.8311 | 0 |  | -1.8311 | 0 | [13 empty] | Fig 30.3-2G
[79 empty] | Negative Zone 2 | -3.2 | -0.18 | -2.9165 | -0.18 | -2.5417 | -0.18 | -2.2582 | -0.18 | -1.9747 | -0.18 | -1.5999 | -0.18 | -2.2582 | -0.18 | -2.2582 | -0.18 | -2.5417 | 0 | -1.5999 | 0 | [20 empty] | Hip |  | Negative Zone 1 | -0.64137 | -0.18 | -0.51868 | -0.18 | -0.35649 | -0.18 | -0.2338 | -0.18 | -0.11111 | -0.18 | -0.11111 | -0.18 | -0.11111 | -0.18 | -0.11111 | -0.18 | -0.64137 | -0.18 | -0.2338 | -0.18 |  | -0.2338 | -0.18 | [10 empty] | Hip | [39 empty] | Overhang Zone 3 @zone 5 | -3.66 | 0 | -1.9421 | 0 | -1.7199 | 0 | -1.6242 | 0 | -1.9421 | 0 |  | -1.9421 | 0
[79 empty] | Span A Negative Zone 3 | -4.1 | -0.18 | -3.9796 | -0.18 | -3.8204 | -0.18 | -3.7 | -0.18 | -3.0109 | -0.18 | -2.1 | -0.18 | -3.7 | -0.18 | -3.7 | -0.18 | -3.8204 | 0 | -2.1 | 0 | [6 empty] | Gable | [13 empty] | 27° to ≤ 45° |  | Negative Zone 2e | -0.18093 | -0.18 | -0.31054 | -0.18 | -0.48188 | -0.18 | -0.6115 | -0.18 | -0.74111 | -0.18 | -0.8 | -0.18 | -0.8 | -0.18 | -0.8 | -0.18 | 0.12004 | -0.18 | -0.6115 | -0.18 |  | -0.6115 | -0.18 |  | -0.48188 | -0.18093 | -0.31054 | -0.48188 | -0.6115 | -0.74111 | -0.8 | 0.12004 | Zone 2e : | 27° to ≤ 45° | [26 empty] | Gable
[79 empty] | Span B,C&D Neg. Zone 3 | -2.6 | -0.18 | -2.6 | -0.18 | -2.6 | -0.18 | -2.6 | -0.18 | -2.2985 | -0.18 | -1.9 | -0.18 | -2.6 | -0.18 | -2.6 | -0.18 | -2.6 | 0 | -1.9 | 0 | [5 empty] | same | Ɵ ≤ 7° |  | 6 | 10 | 20 | 50 | 100 | 200 | 500 | 0 |  |  |  | angle = | 1.1935 |  | Negative Zone 2r | 0.46199 | -0.18 | 0.021852 | -0.18 | -0.55998 | -0.18 | -1 | -0.18 | -1 | -0.18 | -1 | -0.18 | -1 | -0.18 | -1 | -0.18 | 0.90213 | -0.18 | -1 | -0.18 |  | -1 | -0.18 |  | -0.55998 | 0.46199 | 0.021852 | -0.55998 | -1 | -1 | -1 | 0.90213 | Zone 2r : | [26 empty] | same | Ɵ ≤ 7° |  | 10 | 20 | 50 | 100 | 200 | 500
[79 empty] | Positive Zone 1 | 0.7 | 0.18 | 0.64684 | 0.18 | 0.57656 | 0.18 | 0.5234 | 0.18 | 0.47024 | 0.18 | 0.39996 | 0.18 | 0.5234 | 0.18 | 0.5234 | 0.18 | [10 empty] | 7° to ≤ 20° |  | 6 | 10 | 20 | 50 | 100 | 250 | 500 | 0 | [6 empty] | Negative Zone 3 | 0.97035 | -0.18 | 0.12194 | -0.18 | -1 | -0.18 | -1 | -0.18 | -1 | -0.18 | -1 | -0.18 | -1 | -0.18 | -1 | -0.18 | 1.1211 | -0.18 | -1 | -0.18 |  | -1 | -0.18 |  | -1 | 0.97035 | 0.12194 | -1 | -1 | -1 | -1 | 1.1211 | Zone 3 : | [27 empty] | 7° to ≤ 20° |  | 10 | 50 | 100 | 200 | 300 | 500
[79 empty] | Positive Zone 2 | 1.1 | 0.18 | 1.0097 | 0.18 | 0.89031 | 0.18 | 0.8 | 0.18 | 0.8 | 0.18 | 0.8 | 0.18 | 0.8 | 0.18 | 0.8 | 0.18 | [10 empty] | 20° to ≤ 27° |  | 7 | 4 | 10 | 20 | 50 | 150 | 300 | 500 |  |  |  |  | Fig 30.3-2H&I |  | Positive All Zones | 0.6531 | 0.18 | 0.54678 | 0.18 | 0.40622 | 0.18 | 0.3 | 0.18 | 0.3 | 0.18 | 0.3 | 0.18 | 0.3 | 0.18 | 0.3 | 0.18 | 0.9 | 0.18 | 0.3 | 0.18 |  | 0.3 | 0.18 | [10 empty] | Fig 30.3-2H&I | [26 empty] | 20° to ≤ 27° |  | 10 | 20 | 50 | 100 | 200 | 500
[79 empty] | Positive Zone 3 | 0.8 | 0.18 | 0.7699 | 0.18 | 0.7301 | 0.18 | 0.7 | 0.18 | 0.7 | 0.18 | 0.7 | 0.18 | 0.7 | 0.18 | 0.7 | 0.18 | [6 empty] | Loading for roof tab |  |  |  | 27° to ≤ 45° |  | 6 | 2 | 10 | 100 | 200 | 300 | 500 | 0 | [6 empty] | Overhang Zone 1 | -1.4414 | 0 | -1.3187 | 0 | -1.1565 | 0 | -1.0338 | 0 | -0.91111 | 0 | -0.91111 | 0 | -0.91111 | 0 | -0.91111 | 0 | -1.4414 | 0 | -1.0338 | 0 |  | -1.0338 | 0 | [37 empty] | 27° to ≤ 45° |  | 10 | 20 | 50 | 100 | 200 | 500 | [20 empty] | Loading for Roof sheet
[102 empty] | GCp |  |  |  |  | use | 6 | 10 | 20 | 50 | 100 | 200 | 500 | 0 | [6 empty] | Overhang Zone 2e | -0.98093 | 0 | -1.1105 | 0 | -1.2819 | 0 | -1.4115 | 0 | -1.5411 | 0 | -1.6 | 0 | -1.6 | 0 | -1.6 | 0 | -0.67996 | 0 | -1.4115 | 0 |  | -1.4115 | 0 | [38 empty] | use | 10 | 20 | 50 | 100 | 200 | 500 | [6 empty] | 10 |  | 100 |  | 500 |  | 1000 |  | 100 |  |  | 100 |  |  | 100 | Gcpi |  | 50 | 10 | 20 | 50 | 100 | 200 | 500
[77 empty] | ROOF |  |  | 10 |  | 20 |  | 50 |  | 100 |  | 200 |  | 500 |  | 100 |  | 100 |  | 50 |  | 500 |  |  |  | 100 | Gcpi | [18 empty] | Overhang Zone 2r | -0.33811 | 0 | -0.77825 | 0 | -1.3601 | 0 | -1.8 | 0 | -1.8 | 0 | -1.8 | 0 | -1.8 | 0 | -1.8 | 0 | 0.10213 | 0 | -1.8 | 0 |  | -1.8 | 0 | [48 empty] | gable |  | Negative Zone 1 | -2 | -0.18 | -0.9845 | -0.18 | -0.5 | -0.18 | -0.5 | -0.18 | -0.9845 | -0.18 |  | -0.9845 | -0.18 |  |  |  |  | -1.2902 | -2 | -2 | -1.2902 | -0.9845 | -0.6788 | -0.5 |  | Zone 1 | gable
[6 empty] | Building Bottom Plan: h ≤ 60' and alternate design 60'<h<90' | [70 empty] | Monoslope |  | Negative Zone 1 | -1 | -0.18 | -0.9699 | -0.18 | -0.9301 | -0.18 | -0.9 | -0.18 | -0.9 | -0.18 | -0.9 | -0.18 | -0.9 | -0.18 | -0.9 | -0.18 | -0.9301 | 0 | -0.9 | 0 | [6 empty] | Mulitispan Gable | [15 empty] | Overhang Zone 3 | 0.17035 | 0 | -0.67806 | 0 | -1.8 | 0 | -1.8 | 0 | -1.8 | 0 | -1.8 | 0 | -1.8 | 0 | -1.8 | 0 | 0.3211 | 0 | -1.8 | 0 |  | -1.8 | 0 | [37 empty] | Mulitispan Gable | [10 empty] | 7° to ≤ 20° |  | Negative Zone 2 | -2.7 | -0.18 | -1.3935 | -0.18 | -1 | -0.18 | -1 | -0.18 | -1.3935 | -0.18 |  | -1.3935 | -0.18 |  | -1.3935 | -0.18 |  | -1.7868 | -2.7 | -2.3068 | -1.7868 | -1.3935 | -1 | -1 |  | Zone 2 | 7° to ≤ 20°
[79 empty] | Negative Zone 2 | -1.8 | -0.18 | -1.5893 | -0.18 | -1.3107 | -0.18 | -1.1 | -0.18 | -1.1 | -0.18 | -1.1 | -0.18 | -1.1 | -0.18 | -1.1 | -0.18 | -1.3107 | 0 | -1.1 | 0 |  | Neg Zone 2 | -1.1 | -0.18 |  | same | Ɵ ≤ 10° |  | 6 | 10 | 20 | 50 | 100 | 200 | 500 | 0 | [66 empty] | same | Ɵ ≤ 10° |  | 10 | 20 | 50 | 100 | 200 | 500 | [5 empty] | Negative Zone 3 | -3.6 | -0.18 | -1.8 | -0.18 | -1.8 | -0.18 | -1.8 | -0.18 | -1.8 | -0.18 |  | -1.8 | -0.18 |  |  |  |  | -2.3419 | -3.6 | -3.0581 | -2.3419 | -1.8 | -1.8 | -1.8 |  | Zone 3
[79 empty] | Negative Zone 3 | -1.8 | -0.18 | -1.5893 | -0.18 | -1.3107 | -0.18 | -1.1 | -0.18 | -1.1 | -0.18 | -1.1 | -0.18 | -1.1 | -0.18 | -1.1 | -0.18 | -1.3107 | 0 | -1.1 | 0 | [6 empty] | 10° to ≤ 30° |  | 6 | 10 | 20 | 50 | 100 | 200 | 500 | 0 | [7 empty] | 10 |  | 20 |  | 50 |  | 100 |  | 200 |  | 350 |  | 500 |  | 1000 |  | 0 |  | 100 |  |  | 100 |  |  | 50 | 10 | 20 | 50 | 100 | 200 | 500 | 0 | [28 empty] | 10° to ≤ 30° |  | 10 | 20 | 50 | 100 | 200 | 500 | [5 empty] | Positive All Zones | 0.6 | 0.18 | 0.3694 | 0.18 | 0.3 | 0.18 | 0.3 | 0.18 | 0.3694 | 0.18 |  | 0.3694 | 0.18 |  | 0.3694 | 0.18
[79 empty] | Positive Zone 1 | 0.3 | 0.18 | 0.2699 | 0.18 | 0.2301 | 0.18 | 0.2 | 0.18 | 0.2 | 0.18 | 0.2 | 0.18 | 0.2 | 0.18 | 0.2 | 0.18 | [5 empty] | Positive All Zones | 0.2 | 0.18 |  |  | 30° to ≤ 45° |  | 6 | 10 | 20 | 50 | 100 | 200 | 500 | 0 |  |  |  |  | gable |  | Negative Zone 1 & 2e | -2 | -0.18 | -2 | -0.18 | -1.146 | -0.18 | -0.5 | -0.18 | -0.5 | -0.18 | -0.5 | -0.18 | -0.5 | -0.18 | -0.5 | -0.18 | -2 | -0.18 | -0.5 | -0.18 |  | -0.5 | -0.18 |  | -1.146 | -2 | -2 | -1.146 | -0.5 | -0.5 | -0.5 | -2 | Zone 2e : | gable | [26 empty] | 30° to ≤ 45° |  | 10 | 20 | 50 | 100 | 200 | 500 | [5 empty] | Overhang Zone 1 | -2.99 | 0 | -1.8156 | 0 | -1.22 | 0 | -1.1721 | 0 | -1.8156 | 0 |  | -1.8156 | 0
[79 empty] | Positive Zones 2 & 3 | 0.9 | 0.18 | 0.85215 | 0.18 | 0.78891 | 0.18 | 0.74106 | 0.18 | 0.69321 | 0.18 | 0.62997 | 0.18 | 0.74106 | 0.18 | 0.74106 | 0.18 | [5 empty] | Positive Zones 2 & 3 | 0.74106 | 0.18 |  |  |  | use | 6 | 10 | 20 | 50 | 100 | 200 | 500 | 0 |  |  |  |  | 7° to ≤ 20° |  | Negative Zone 2n, 2r &3e | -3 | -0.18 | -2.5693 | -0.18 | -2 | -0.18 | -1.5693 | -0.18 | -1.1386 | -0.18 | -1 | -0.18 | -1 | -0.18 | -1 | -0.18 | -3 | -0.18 | -1.5693 | -0.18 |  | -1.5693 | -0.18 |  | -2 | -3 | -2.5693 | -2 | -1.5693 | -1.1386 | -1 | -3 | Zone 2n, 2r & 3e : | 7° to ≤ 20° | [27 empty] | use | 10 | 20 | 50 | 100 | 200 | 500 |  |  |  | Fig 30.3-2B |  | Overhang Zone 2 @zone 4 | -3.69 | 0 | -2.2246 | 0 | -1.72 | 0 | -1.6721 | 0 | -2.2246 | 0 |  | -2.2246 | 0 | [13 empty] | Fig 30.3-2B
[79 empty] | Overhang Zone 1&2 | -1.7 | 0 | -1.6699 | 0 | -1.6301 | 0 | -1.6001 | 0 | -1.3848 | 0 | -1.1001 | 0 | -1.6001 | 0 | -1.6001 | 0 | 0 |  | 0 |  |  | Positive Zone 2 | 0.74106 | 0.18 | [18 empty] | Negative Zone 3r | -3.6 | -0.18 | -3.0581 | -0.18 | -2.3419 | -0.18 | -1.8 | -0.18 | -1.8 | -0.18 | -1.8 | -0.18 | -1.8 | -0.18 | -1.8 | -0.18 | -3.6 | -0.18 | -1.8 | -0.18 |  | -1.8 | -0.18 |  | -2.3419 | -3.6 | -3.0581 | -2.3419 | -1.8 | -1.8 | -1.8 | -3.6 | Zone 3r : | [40 empty] | Overhang Zone 2 @zone 5 | -3.96 | 0 | -2.3356 | 0 | -1.7199 | 0 | -1.6242 | 0 | -2.3356 | 0 |  | -2.3356 | 0
[79 empty] | Overhang Zone 3 | -1.7 | 0 | -1.6699 | 0 | -1.6301 | 0 | -1.6001 | 0 | -1.3848 | 0 | -1.1001 | 0 | -1.6001 | 0 | -1.6001 | 0 | 0 |  | 0 | [7 empty] | Sawtooth | [15 empty] | Positive All Zones | 0.5355 | 0.18 | 0.46464 | 0.18 | 0.37096 | 0.18 | 0.3 | 0.18 | 0.3 | 0.18 | 0.3 | 0.18 | 0.3 | 0.18 | 0.3 | 0.18 | 0.7 | 0.18 | 0.3 | 0.18 |  | 0.3 | 0.18 | [37 empty] | Sawtooth | [12 empty] | Overhang Zone 3 | -4.59 | 0 | -2.6311 | 0 | -2.52 | 0 | -2.4721 | 0 | -2.6311 | 0 |  | -2.6311 | 0
[77 empty] | hip or gable |  | Negative Zone 1 | -1 | -0.18 | -0.9699 | -0.18 | -0.9301 | -0.18 | -0.9 | -0.18 | -0.9 | -0.18 | -0.9 | -0.18 | -0.9 | -0.18 | -0.9 | -0.18 | -0.9301 | 0 | -0.9 | 0 | [5 empty] | same | Ɵ ≤ 10° |  | 6 | 10 | 20 | 50 | 100 | 200 | 500 | 0 | [6 empty] | Overhang Zone 1 & 2e | -2.5 | 0 | -2.5 | 0 | -1.9307 | 0 | -1.5 | 0 | -1.5 | 0 | -1.5 | 0 | -1.5 | 0 | -1.5 | 0 | -2.5 | 0 | -1.5 | 0 |  | -1.5 | 0 | [36 empty] | same | Ɵ ≤ 10° |  | 10 | 20 | 50 | 100 | 200 | 500 | [6 empty] | 0 | 0 | 0 | 0 | 0 | 0 | 0 | 0 | 0 | 0 |  | 0 | 0
[79 empty] | Negative Zone 2 | -1.8 | -0.18 | -1.5893 | -0.18 | -1.3107 | -0.18 | -1.1 | -0.18 | -1.1 | -0.18 | -1.1 | -0.18 | -1.1 | -0.18 | -1.1 | -0.18 | -1.3107 | 0 | -1.1 | 0 |  | Neg Zone 2 | -1.1 | -0.18 |  |  | 10° to ≤ 45° |  | 6 | 10 | 20 | 50 | 100 | 200 | 500 | 0 |  |  |  |  | Fig 30.3-2B |  | Overhang Zone 2n & 2r | -3.5 | 0 | -3.177 | 0 | -2.75 | 0 | -2.427 | 0 | -2.104 | 0 | -2 | 0 | -2 | 0 | -2 | 0 | -3.5 | 0 | -2.427 | 0 |  | -2.427 | 0 | [10 empty] | Fig 30.3-2B | [26 empty] | 10° to ≤ 45° |  | 10 | 20 | 50 | 100 | 200 | 500 | [6 empty] | 0 | 0 | 0 | 0 | 0 | 0 | 0 | 0 | 0 | 0 |  | 0 | 0
[79 empty] | Negative Zone 3 | -1.8 | -0.18 | -1.5893 | -0.18 | -1.3107 | -0.18 | -1.1 | -0.18 | -1.1 | -0.18 | -1.1 | -0.18 | -1.1 | -0.18 | -1.1 | -0.18 | -1.3107 | 0 | -1.1 | 0 | [7 empty] | use | 6 | 10 | 20 | 50 | 100 | 200 | 500 | 0 | [6 empty] | Overhang Zone 3e | -4.1 | 0 | -3.5401 | 0 | -2.8 | 0 | -2.2401 | 0 | -1.6802 | 0 | -1.5 | 0 | -1.5 | 0 | -1.5 | 0 | -4.1 | 0 | -2.2401 | 0 |  | -2.2401 | 0 | [38 empty] | use | 10 | 20 | 50 | 100 | 200 | 500 |  |  |  | gable |  | Negative Zone 1 | -1.5 | -0.18 | -0.962 | -0.18 | -0.8 | -0.18 | -0.8 | -0.18 | -0.962 | -0.18 |  | -0.962 | -0.18 |  |  |  |  | -1.124 | -1.5 | -1.338 | -1.124 | -0.962 | -0.8 | -0.8 |  | Zone 1 | gable
[79 empty] | Positive Zone 1 | 0.3 | 0.18 | 0.2699 | 0.18 | 0.2301 | 0.18 | 0.2 | 0.18 | 0.2 | 0.18 | 0.2 | 0.18 | 0.2 | 0.18 | 0.2 | 0.18 | [5 empty] | Positive All Zones | 0.2 | 0.18 |  |  | Stepped | [15 empty] | Overhang Zone 3r | -4.7 | 0 | -3.9775 | 0 | -3.0225 | 0 | -2.3 | 0 | -2.3 | 0 | -2.3 | 0 | -2.3 | 0 | -2.3 | 0 | -4.7 | 0 | -2.3 | 0 |  | -2.3 | 0 | [37 empty] | Stepped | [10 empty] | 20° to ≤ 27° |  | Negative Zone 2 | -2.5 | -0.18 | -1.2 | -0.18 | -1.2 | -0.18 | -1.2 | -0.18 | -1.2 | -0.18 |  | -1.2 | -0.18 |  | -1.2 | -0.18 |  | -1.5913 | -2.5 | -2.1087 | -1.5913 | -1.2 | -1.2 | -1.2 |  | Zone 2 | 20° to ≤ 27°
[79 empty] | Positive Zones 2 & 3 | 0.9 | 0.18 | 0.85215 | 0.18 | 0.78891 | 0.18 | 0.74106 | 0.18 | 0.69321 | 0.18 | 0.62997 | 0.18 | 0.74106 | 0.18 | 0.74106 | 0.18 | [5 empty] | Positive Zones 2 & 3 | 0.74106 | 0.18 |  | same | Ɵ ≤ 7° |  | 6 | 10 | 20 | 50 | 100 | 200 | 500 | 0 | [7 empty] | 0 | 0 | 0 | 0 | 0 | 0 | 0 | 0 | 0 | 0 | 0 | 0 | 0 | 0 | 0 | 0 | 0 | 0 | 0 | 0 |  | 0 | 0 | [36 empty] | same | Ɵ ≤ 7° |  | 10 | 20 | 50 | 100 | 200 | 500 | [5 empty] | Negative Zone 3 | -3 | -0.18 | -1.4 | -0.18 | -1.4 | -0.18 | -1.4 | -0.18 | -1.4 | -0.18 |  | -1.4 | -0.18 |  |  |  |  | -1.8816 | -3 | -2.5184 | -1.8816 | -1.4 | -1.4 | -1.4 |  | Zone 3
[79 empty] | Overhang Zone 1&2 | -1.7 | 0 | -1.6699 | 0 | -1.6301 | 0 | -1.6001 | 0 | -1.3848 | 0 | -1.1001 | 0 | -1.6001 | 0 | -1.6001 | 0 | [5 empty] | Positive Zone 2 | 0.74106 | 0.18 |  |  |  | use | 6 | 10 | 20 | 50 | 100 | 200 | 500 | 0 |  |  |  |  | gable |  | Negative Zone 1 & 2e | -1.5 | -0.18 | -1.5 | -0.18 | -1.2632 | -0.18 | -1.084 | -0.18 | -0.90483 | -0.18 | -0.8 | -0.18 | -0.8 | -0.18 | -0.8 | -0.18 | -1.5 | -0.18 | -1.084 | -0.18 |  | -1.084 | -0.18 |  | -1.2632 | -1.5 | -1.5 | -1.2632 | -1.084 | -0.90483 | -0.8 | -1.5 | Zone 2e : | gable | [27 empty] | use | 10 | 20 | 50 | 100 | 200 | 500 | [5 empty] | Positive All Zones | 0.6 | 0.18 | 0.3694 | 0.18 | 0.3 | 0.18 | 0.3 | 0.18 | 0.3694 | 0.18 |  | 0.3694 | 0.18 |  | 0.3694 | 0.18
[79 empty] | Overhang Zone 3 | -1.7 | 0 | -1.6699 | 0 | -1.6301 | 0 | -1.6001 | 0 | -1.3848 | 0 | -1.1001 | 0 | -1.6001 | 0 | -1.6001 | 0 | [24 empty] | 20° to ≤ 27° |  | Negative Zone 2n, 2r &3e | -2.5 | -0.18 | -2.1672 | -0.18 | -1.7274 | -0.18 | -1.3946 | -0.18 | -1.2 | -0.18 | -1.2 | -0.18 | -1.2 | -0.18 | -1.2 | -0.18 | -2.5 | -0.18 | -1.3946 | -0.18 |  | -1.3946 | -0.18 |  | -1.7274 | -2.5 | -2.1672 | -1.7274 | -1.3946 | -1.2 | -1.2 | -2.5 | Zone 2n, 2r & 3e : | 20° to ≤ 27° | [37 empty] | Fig 30.3-2C |  | Overhang Zone 1 | -2.49 | 0 | -1.7931 | 0 | -1.52 | 0 | -1.4721 | 0 | -1.7931 | 0 |  | -1.7931 | 0 | [13 empty] | Fig 30.3-2C
[77 empty] | Multispan Gable |  | Negative Zone 1 | -1 | -0.18 | -0.9699 | -0.18 | -0.9301 | -0.18 | -0.9 | -0.18 | -0.9 | -0.18 | -0.9 | -0.18 | -0.9 | -0.18 | -0.9 | -0.18 | -0.9301 | 0 | -0.9 | 0 | [22 empty] | Negative Zone 3r | -2.947 | -0.18 | -2.453 | -0.18 | -1.8 | -0.18 | -1.8 | -0.18 | -1.8 | -0.18 | -1.8 | -0.18 | -1.8 | -0.18 | -1.8 | -0.18 | -3.6 | -0.18 | -1.8 | -0.18 |  | -1.8 | -0.18 |  | -1.8 | -2.947 | -2.453 | -1.8 | -1.8 | -1.8 | -1.8 | -3.6 | Zone 3r : | [40 empty] | Overhang Zone 2 @zone 4 | -3.49 | 0 | -2.0311 | 0 | -1.92 | 0 | -1.8721 | 0 | -2.0311 | 0 |  | -2.0311 | 0
[79 empty] | Negative Zone 2 | -1.8 | -0.18 | -1.5893 | -0.18 | -1.3107 | -0.18 | -1.1 | -0.18 | -1.1 | -0.18 | -1.1 | -0.18 | -1.1 | -0.18 | -1.1 | -0.18 | -1.3107 | 0 | -1.1 | 0 |  | Neg Zone 2 | -1.1 | -0.18 | [18 empty] | Positive All Zones | 0.5355 | 0.18 | 0.46464 | 0.18 | 0.37096 | 0.18 | 0.3 | 0.18 | 0.3 | 0.18 | 0.3 | 0.18 | 0.3 | 0.18 | 0.3 | 0.18 | 0.7 | 0.18 | 0.3 | 0.18 |  | 0.3 | 0.18 | [50 empty] | Overhang Zone 2 @zone 5 | -3.76 | 0 | -2.1421 | 0 | -1.9199 | 0 | -1.8242 | 0 | -2.1421 | 0 |  | -2.1421 | 0
[79 empty] | Negative Zone 3 | -1.8 | -0.18 | -1.5893 | -0.18 | -1.3107 | -0.18 | -1.1 | -0.18 | -1.1 | -0.18 | -1.1 | -0.18 | -1.1 | -0.18 | -1.1 | -0.18 | -1.3107 | 0 | -1.1 | 0 | [6 empty] | Selected | Monoslope | 6 | 10 | 20 | 50 | 100 | 200 | 500 | 0 | [6 empty] | Overhang Zone 1 & 2e | -2 | 0 | -2 | 0 | -1.9322 | 0 | -1.881 | 0 | -1.8298 | 0 | -1.8 | 0 | -1.8 | 0 | -1.8 | 0 | -2 | 0 | -1.881 | 0 |  | -1.881 | 0 | [37 empty] | Selected | Monoslope | 10 | 20 | 50 | 100 | 200 | 500 | [5 empty] | Overhang Zone 3 | -3.99 | 0 | -2.2311 | 0 | -2.12 | 0 | -2.0721 | 0 | -2.2311 | 0 |  | -2.2311 | 0
[79 empty] | Positive Zone 1 | 0.3 | 0.18 | 0.2699 | 0.18 | 0.2301 | 0.18 | 0.2 | 0.18 | 0.2 | 0.18 | 0.2 | 0.18 | 0.2 | 0.18 | 0.2 | 0.18 | 0 | 0 | 0 | 0 |  | Positive All Zones | 0.2 | 0.18 | [16 empty] | Fig 30.3-2C |  | Overhang Zone 2n & 2r | -3 | 0 | -2.7952 | 0 | -2.5246 | 0 | -2.3198 | 0 | -2.2 | 0 | -2.2 | 0 | -2.2 | 0 | -2.2 | 0 | -3 | 0 | -2.3198 | 0 |  | -2.3198 | 0 | [10 empty] | Fig 30.3-2C | [40 empty] | 0 | 0 | 0 | 0 | 0 | 0 | 0 | 0 | 0 | 0 |  | 0 | 0
[79 empty] | Positive Zones 2 & 3 | 0.9 | 0.18 | 0.85215 | 0.18 | 0.78891 | 0.18 | 0.74106 | 0.18 | 0.69321 | 0.18 | 0.62997 | 0.18 | 0.74106 | 0.18 | 0.74106 | 0.18 | 0 | 0 | 0 | 0 |  | Positive Zones 2 & 3 | 0.74106 | 0.18 | [18 empty] | Overhang Zone 3e | -3.6 | 0 | -3.1137 | 0 | -2.4708 | 0 | -1.9845 | 0 | -1.7 | 0 | -1.7 | 0 | -1.7 | 0 | -1.7 | 0 | -3.6 | 0 | -1.9845 | 0 |  | -1.9845 | 0 | [51 empty] | 0 | 0 | 0 | 0 | 0 | 0 | 0 | 0 | 0 | 0 |  | 0 | 0
[79 empty] | Overhang Zone 1&2 | -1.7 | 0 | -1.6699 | 0 | -1.6301 | 0 | -1.6001 | 0 | -1.3848 | 0 | -1.1001 | 0 | -1.6001 | 0 | -1.6001 | 0 | 0 | 0 | 0 | 0 |  | Positive Zone 2 | 0.74106 | 0.18 | [18 empty] | Overhang Zone 3r | -3.8293 | 0 | -3.1706 | 0 | -2.3 | 0 | -2.3 | 0 | -2.3 | 0 | -2.3 | 0 | -2.3 | 0 | -2.3 | 0 | -4.7 | 0 | -2.3 | 0 |  | -2.3 | 0 | [48 empty] | gable |  | Negative Zone 1 | -1.8 | -0.18 | -0.8 | -0.18 | -0.8 | -0.18 | -0.8 | -0.18 | -0.8 | -0.18 |  | -0.8 | -0.18 |  |  |  |  | -1.101 | -1.8 | -1.499 | -1.101 | -0.8 | -0.8 | -0.8 |  | Zone 1 | gable
[79 empty] | Overhang Zone 3 | -1.7 | 0 | -1.6699 | 0 | -1.6301 | 0 | -1.6001 | 0 | -1.3848 | 0 | -1.1001 | 0 | -1.6001 | 0 | -1.6001 | 0 | 0 | 0 | 0 | 0 | [94 empty] | 27° to ≤ 45° |  | Negative Zone 2 | -2 | -0.18 | -1.2314 | -0.18 | -1 | -0.18 | -1 | -0.18 | -1.2314 | -0.18 |  | -1.2314 | -0.18 |  | -1.2314 | -0.18 |  | -1.4628 | -2 | -1.7686 | -1.4628 | -1.2314 | -1 | -1 |  | Zone 2 | 27° to ≤ 45°
[77 empty] | Sawtooth |  | Negative Zone 1 | -1 | -0.18 | -0.9699 | -0.18 | -0.9301 | -0.18 | -0.9 | -0.18 | -0.9 | -0.18 | -0.9 | -0.18 | -0.9 | -0.18 | -0.9 | -0.18 | -0.9301 | 0 | -0.9 | 0 | [20 empty] | gable |  | Negative Zone 1, 2e & 2r | -1.8 | -0.18 | -1.499 | -0.18 | -1.101 | -0.18 | -0.8 | -0.18 | -0.8 | -0.18 | -0.8 | -0.18 | -0.8 | -0.18 | -0.8 | -0.18 | -1.8 | -0.18 | -0.8 | -0.18 |  | -0.8 | -0.18 |  | -1.101 | -1.8 | -1.499 | -1.101 | -0.8 | -0.8 | -0.8 | -1.8 | Zone 2e & 2r : | gable | [39 empty] | Negative Zone 3 | -2.5 | -0.18 | -1.3471 | -0.18 | -1 | -0.18 | -1 | -0.18 | -1.3471 | -0.18 |  | -1.3471 | -0.18 |  |  |  |  | -1.6942 | -2.5 | -2.1529 | -1.6942 | -1.3471 | -1 | -1 |  | Zone 3
[6 empty] | Building Bottom Plan: h> 60 feet | [72 empty] | Negative Zone 2 | -1.8 | -0.18 | -1.5893 | -0.18 | -1.3107 | -0.18 | -1.1 | -0.18 | -1.1 | -0.18 | -1.1 | -0.18 | -1.1 | -0.18 | -1.1 | -0.18 | -1.3107 | 0 | -1.1 | 0 |  | Neg Zone 2 | -1.1 | -0.18 | [16 empty] | 27° to ≤ 45° |  | Negative Zone 2n, & 3r | -2 | -0.18 | -1.7686 | -0.18 | -1.4628 | -0.18 | -1.2314 | -0.18 | -1 | -0.18 | -1 | -0.18 | -1 | -0.18 | -1 | -0.18 | -2 | -0.18 | -1.2314 | -0.18 |  | -1.2314 | -0.18 |  | -1.4628 | -2 | -1.7686 | -1.4628 | -1.2314 | -1 | -1 | -2 | Zone 2n & 3r : | 27° to ≤ 45° | [39 empty] | Positive All Zones | 0.9 | 0.18 | 0.5926 | 0.18 | 0.5 | 0.18 | 0.5 | 0.18 | 0.5926 | 0.18 |  | 0.5926 | 0.18 |  | 0.5926 | 0.18
[79 empty] | Negative Zone 3 | -1.8 | -0.18 | -1.5893 | -0.18 | -1.3107 | -0.18 | -1.1 | -0.18 | -1.1 | -0.18 | -1.1 | -0.18 | -1.1 | -0.18 | -1.1 | -0.18 | -1.3107 | 0 | -1.1 | 0 | [22 empty] | Negative Zone 3e | -2.4933 | -0.18 | -2.189 | -0.18 | -1.7866 | -0.18 | -1.4823 | -0.18 | -1.178 | -0.18 | -1 | -0.18 | -1 | -0.18 | -1 | -0.18 | -3.2 | -0.18 | -1.4823 | -0.18 |  | -1.4823 | -0.18 |  | -1.7866 | -2.4933 | -2.189 | -1.7866 | -1.4823 | -1.178 | -1 | -3.2 | Zone 3e : | [38 empty] | Fig 30.3-2D |  | Overhang Zone 1 | -2.79 | 0 | -1.6311 | 0 | -1.52 | 0 | -1.4721 | 0 | -1.6311 | 0 |  | -1.6311 | 0 | [13 empty] | Fig 30.3-2D
[79 empty] | Positive Zone 1 | 0.3 | 0.18 | 0.2699 | 0.18 | 0.2301 | 0.18 | 0.2 | 0.18 | 0.2 | 0.18 | 0.2 | 0.18 | 0.2 | 0.18 | 0.2 | 0.18 | 0 | 0 | 0 | 0 |  | Positive Zone 1 | 0 | 0 | [18 empty] | Positive All Zones | 0.9 | 0.18 | 0.77959 | 0.18 | 0.62041 | 0.18 | 0.5 | 0.18 | 0.5 | 0.18 | 0.5 | 0.18 | 0.5 | 0.18 | 0.5 | 0.18 | 0.9 | 0.18 | 0.5 | 0.18 |  | 0.5 | 0.18 | [50 empty] | Overhang Zone 2 | -2.99 | 0 | -2.0625 | 0 | -1.72 | 0 | -1.6721 | 0 | -2.0625 | 0 |  | -2.0624 | 0
[79 empty] | Positive Zones 2 & 3 | 0.9 | 0.18 | 0.85215 | 0.18 | 0.78891 | 0.18 | 0.74106 | 0.18 | 0.69321 | 0.18 | 0.62997 | 0.18 | 0.74106 | 0.18 | 0.74106 | 0.18 | 0 | 0 | 0 | 0 |  | Positive Zones 2 & 3 | 0.74106 | 0.18 | [16 empty] | Fig 30.3-2D |  | Overhang Zone 1, 2e & 2r | -2.6 | 0 | -2.299 | 0 | -1.901 | 0 | -1.6 | 0 | -1.6 | 0 | -1.6 | 0 | -1.6 | 0 | -1.6 | 0 | -2.6 | 0 | -1.6 | 0 |  | -1.6 | 0 | [10 empty] | Fig 30.3-2D | [39 empty] | Overhang Zone 3 | -3.76 | 0 | -2.2892 | 0 | -2.2892 | 0 | -1.6242 | 0 | -2.2892 | 0 |  | -2.2892 | 0
|  |  | Location of C&C Wind Pressure Zones - ASCE 7-22 | [75 empty] | Overhang Zone 1&2 | -1.7 | 0 | -1.6699 | 0 | -1.6301 | 0 | -1.6001 | 0 | -1.3848 | 0 | -1.1001 | 0 | -1.6001 | 0 | -1.6001 | 0 | 0 | 0 | 0 | 0 |  | Overhang Zone 1&2 | 0 | 0 | [18 empty] | Overhang Zone 2n & 3r | -2.8 | 0 | -2.5686 | 0 | -2.2628 | 0 | -2.0314 | 0 | -1.8 | 0 | -1.8 | 0 | -1.8 | 0 | -1.8 | 0 | -2.8 | 0 | -2.0314 | 0 |  | -2.0314 | 0 | [51 empty] | 0 | 0 | 0 | 0 | 0 | 0 | 0 | 0 | 0 | 0 |  | 0 | 0
[79 empty] | Overhang Zone 3 | -1.7 | 0 | -1.6699 | 0 | -1.6301 | 0 | -1.6001 | 0 | -1.3848 | 0 | -1.1001 | 0 | -1.6001 | 0 | -1.6001 | 0 | 0 | 0 | 0 | 0 |  | Positive Zone 2 | 0.74106 | 0.18 | [18 empty] | Overhang Zone 3e | -3.2933 | 0 | -2.989 | 0 | -2.5866 | 0 | -2.2823 | 0 | -1.978 | 0 | -1.8 | 0 | -1.8 | 0 | -1.8 | 0 | -4 | 0 | -2.2823 | 0 |  | -2.2823 | 0 | [51 empty] | 0 | 0 | 0 | 0 | 0 | 0 | 0 | 0 | 0 | 0 |  | 0 | 0
[77 empty] | Stepped |  | Negative Zone 1 &1b | -1 | -0.18 | -0.9699 | -0.18 | -0.9301 | -0.18 | -0.9 | -0.18 | -0.9 | -0.18 | -0.9 | -0.18 | -0.9 | -0.18 | -0.9 | -0.18 | -0.9301 | 0 | -0.9 | 0 | [23 empty] | 0 | 0 | 0 | 0 | 0 | 0 | 0 | 0 | 0 | 0 | 0 | 0 | 0 | 0 | 0 | 0 | 0 | 0 | 0 | 0 |  | 0 | 0 | [51 empty] | 0 | 0 | 0 | 0 | 0 | 0 | 0 | 0 | 0 | 0 |  | 0 | 0
[79 empty] | Negative Zone 2 & 2b | -1.8 | -0.18 | -1.5893 | -0.18 | -1.3107 | -0.18 | -1.1 | -0.18 | -1.1 | -0.18 | -1.1 | -0.18 | -1.1 | -0.18 | -1.1 | -0.18 | -1.3107 | 0 | -1.1 | 0 |  | Neg Zone 2 | -1.1 | -0.18 | [19 empty] | 0 | 0 | 0 | 0 | 0 | 0 | 0 | 0 | 0 | 0 | 0 | 0 | 0 | 0 | 0 | 0 | 0 | 0 | 0 | 0 |  | 0 | 0 | [48 empty] | monoslope |  | Negative Zone 1 | -1.1 | -0.18 | -1.1 | -0.18 | -1.1 | -0.18 | -1.1 | -0.18 | -1.1 | -0.18 |  | -1.1 | -0.18 | [13 empty] | monoslope
[79 empty] | Negative Zone 3 | -1.8 | -0.18 | -1.5893 | -0.18 | -1.3107 | -0.18 | -1.1 | -0.18 | -1.1 | -0.18 | -1.1 | -0.18 | -1.1 | -0.18 | -1.1 | -0.18 | -1.3107 | 0 | -1.1 | 0 | [20 empty] | monoslope |  | Negative Zone 1 | -1.1 | -0.18 | -1.1 | -0.18 | -1.1 | -0.18 | -1.1 | -0.18 | -1.1 | -0.18 | -1.1 | -0.18 | -1.1 | -0.18 | -1.1 | -0.18 | -1.1 | -0.18 | -1.1 | -0.18 |  | -1.1 | -0.18 | [10 empty] | monoslope | [37 empty] | 3° to ≤ 10° |  | Negative Zone 2 | -1.3 | -0.18 | -1.2 | -0.18 | -1.2 | -0.18 | -1.2 | -0.18 | -1.2 | -0.18 |  | -1.2 | -0.18 |  | -1.2 | -0.18 |  | -1.2301 | -1.3 | -1.2699 | -1.2301 | -1.2 | -1.2 | -1.2 |  | Zone 2 : | 3° to ≤ 10°
[79 empty] | Positive Zone 1 | 0.3 | 0.18 | 0.2699 | 0.18 | 0.2301 | 0.18 | 0.2 | 0.18 | 0.2 | 0.18 | 0.2 | 0.18 | 0.2 | 0.18 | 0.2 | 0.18 | 0 | 0 | 0 | 0 |  | Positive Zone 1 | 0 | 0 | [13 empty] | ang_1 = | 7 |  | 3° to ≤ ang_1° |  | Negative Zone 2 | -1.3 | -0.18 | -1.2699 | -0.18 | -1.2301 | -0.18 | -1.2 | -0.18 | -1.2 | -0.18 | -1.2 | -0.18 | -1.2 | -0.18 | -1.2 | -0.18 | -1.3 | -0.18 | -1.2 | -0.18 |  | -1.2 | -0.18 |  | -1.2301 | -1.3 | -1.2699 | -1.2301 | -1.2 | -1.2 | -1.2 | -1.3 | Zone 2 : | 3° to ≤ ang_1° | [39 empty] | Negative Zone 2' | -1.6 | -0.18 | -1.5 | -0.18 | -1.5 | -0.18 | -1.5 | -0.18 | -1.5 | -0.18 |  | -1.5 | -0.18 |  |  |  |  | -1.5301 | -1.6 | -1.5699 | -1.5301 | -1.5 | -1.5 | -1.5 |  | Zone 2' :
[79 empty] | Positive Zones 2 & 3 | 0.9 | 0.18 | 0.85215 | 0.18 | 0.78891 | 0.18 | 0.74106 | 0.18 | 0.69321 | 0.18 | 0.62997 | 0.18 | 0.74106 | 0.18 | 0.74106 | 0.18 | [5 empty] | Positive Zones 2 & 3 | 0.74106 | 0.18 | [18 empty] | Negative Zone 2' | -1.6 | -0.18 | -1.5699 | -0.18 | -1.5301 | -0.18 | -1.5 | -0.18 | -1.5 | -0.18 | -1.5 | -0.18 | -1.5 | -0.18 | -1.5 | -0.18 | -1.6 | -0.18 | -1.5 | -0.18 |  | -1.5 | -0.18 |  | -1.5301 | -1.6 | -1.5699 | -1.5301 | -1.5 | -1.5 | -1.5 | -1.6 | Zone 2' : | [40 empty] | Negative Zone 3 | -1.8 | -0.18 | -1.2 | -0.18 | -1.2 | -0.18 | -1.2 | -0.18 | -1.2 | -0.18 |  | -1.2 | -0.18 |  |  |  |  | -1.3806 | -1.8 | -1.6194 | -1.3806 | -1.2 | -1.2 | -1.2 |  | Zone 3 :
[79 empty] | Positive Zones 1b & 2b | 0.9 | 0.18 | 0.85215 | 0.18 | 0.78891 | 0.18 | 0.74106 | 0.18 | 0.69321 | 0.18 | 0.62997 | 0.18 | 0.74106 | 0.18 | 0.74106 | 0.18 | [5 empty] | Positive Zone 2 | 0.74106 | 0.18 | [18 empty] | Negative Zone 3 | -1.8 | -0.18 | -1.6194 | -0.18 | -1.3806 | -0.18 | -1.2 | -0.18 | -1.2 | -0.18 | -1.2 | -0.18 | -1.2 | -0.18 | -1.2 | -0.18 | -1.8 | -0.18 | -1.2 | -0.18 |  | -1.2 | -0.18 |  | -1.3806 | -1.8 | -1.6194 | -1.3806 | -1.2 | -1.2 | -1.2 | -1.8 | Zone 3 : | [38 empty] | Fig 30.3-5A |  | Negative Zone 3' | -2.6 | -0.18 | -1.6 | -0.18 | -1.6 | -0.18 | -1.6 | -0.18 | -1.6 | -0.18 |  | -1.6 | -0.18 |  |  |  |  | -1.901 | -2.6 | -2.299 | -1.901 | -1.6 | -1.6 | -1.6 |  | Zone 3' : | Fig 30.3-5A
[79 empty] | All Overhang Zones | -1.7 | 0 | -1.6699 | 0 | -1.6301 | 0 | -1.6001 | 0 | -1.3848 | 0 | -1.1001 | 0 | -1.6001 | 0 | -1.6001 | 0 | [24 empty] | Fig 30.3-5A |  | Negative Zone 3' | -2.6 | -0.18 | -2.299 | -0.18 | -1.901 | -0.18 | -1.6 | -0.18 | -1.6 | -0.18 | -1.6 | -0.18 | -1.6 | -0.18 | -1.6 | -0.18 | -2.6 | -0.18 | -1.6 | -0.18 |  | -1.6 | -0.18 |  | -1.901 | -2.6 | -2.299 | -1.901 | -1.6 | -1.6 | -1.6 | -2.6 | Zone 3' : | Fig 30.3-5A | [39 empty] | Positive All Zones | 0.3 | 0.18 | 0.2 | 0.18 | 0.2 | 0.18 | 0.2 | 0.18 | 0.2 | 0.18 |  | 0.2 | 0.18 |  | 0.2 | 0.18
[122 empty] | Positive All Zones | 0.3 | 0.18 | 0.2699 | 0.18 | 0.2301 | 0.18 | 0.2 | 0.18 | 0.2 | 0.18 | 0.2 | 0.18 | 0.2 | 0.18 | 0.2 | 0.18 | 0.3 | 0.18 | 0.2 | 0.18 |  | 0.2 | 0.18 | [50 empty] | Overhang Zone 2 | -2.29 | 0 | -2.0311 | 0 | -1.92 | 0 | -1.8721 | 0 | -2.0311 | 0 |  | -2.0311 | 0
[77 empty] | PARAPET |  |  | 10 |  | 20 |  | 50 |  | 100 |  | 200 |  | 500 |  | 100 |  | 100 |  | 50 |  | 500 | [24 empty] | 0 | 0 | 0 | 0 | 0 | 0 | 0 | 0 | 0 | 0 | 0 | 0 | 0 | 0 | 0 | 0 | 0 | 0 | 0 | 0 |  | 0 | 0 | [50 empty] | Overhang Zone 2' | -2.59 | 0 | -2.3311 | 0 | -2.22 | 0 | -2.1721 | 0 | -2.3311 | 0 |  | -2.3311 | 0
[77 empty] | Monoslope | [45 empty] | 0 | 0 | 0 | 0 | 0 | 0 | 0 | 0 | 0 | 0 | 0 | 0 | 0 | 0 | 0 | 0 | 0 | 0 | 0 | 0 |  | 0 | 0 | [50 empty] | Overhang Zone 3 | -3.06 | 0 | -2.1421 | 0 | -1.9199 | 0 | -1.8242 | 0 | -2.1421 | 0 |  | -2.1421 | 0
[79 empty] | Zone 2 | -1.8 | -0.18 | -1.5893 | -0.18 | -1.3107 | -0.18 | -1.1 | -0.18 | -1.1 | -0.18 | -1.1 | -0.18 | -1.1 | -0.18 | -1.1 | -0.18 | -1.3107 |  | -1.1 | [24 empty] | 0 | 0 | 0 | 0 | 0 | 0 | 0 | 0 | 0 | 0 | 0 | 0 | 0 | 0 | 0 | 0 | 0 | 0 | 0 | 0 |  | 0 | 0 | [50 empty] | Overhang Zone 3' | -3.86 | 0 | -2.5421 | 0 | -2.3199 | 0 | -2.2242 | 0 | -2.5421 | 0 |  | -2.5421 | 0
[79 empty] | Zone 3 | -1.8 | -0.18 | -1.5893 | -0.18 | -1.3107 | -0.18 | -1.1 | -0.18 | -1.1 | -0.18 | -1.1 | -0.18 | -1.1 | -0.18 | -1.1 | -0.18 | -1.3107 |  | -1.1 | [21 empty] | monoslope | 10- ≤ 30 | Negative Zone 1 | -1.3 | -0.18 | -1.2398 | -0.18 | -1.1602 | -0.18 | -1.1 | -0.18 | -1.1 | -0.18 | -1.1 | -0.18 | -1.1 | -0.18 | -1.1 | -0.18 | -1.3 | -0.18 | -1.1 | -0.18 |  | -1.1 | -0.18 | [10 empty] | monoslope | [37 empty] | monoslope | 10- ≤ 30 | Negative Zone 1 | -1.3 | -0.18 | -1.1 | -0.18 | -1.1 | -0.18 | -1.1 | -0.18 | -1.1 | -0.18 |  | -1.1 | -0.18 | [13 empty] | monoslope
[122 empty] | Negative Zone 2 | -1.6 | -0.18 | -1.4796 | -0.18 | -1.3204 | -0.18 | -1.2 | -0.18 | -1.2 | -0.18 | -1.2 | -0.18 | -1.2 | -0.18 | -1.2 | -0.18 | -1.6 | -0.18 | -1.2 | -0.18 |  | -1.2 | -0.18 |  | -1.3204 | -1.6 | -1.4796 | -1.3204 | -1.2 | -1.2 | -1.2 | -1.6 | Zone 2 : | [40 empty] | Negative Zone 2 | -1.6 | -0.18 | -1.2 | -0.18 | -1.2 | -0.18 | -1.2 | -0.18 | -1.2 | -0.18 |  | -1.2 | -0.18 |  | -1.2 | -0.18 |  | -1.3204 | -1.6 | -1.4796 | -1.3204 | -1.2 | -1.2 | -1.2 |  | Zone 2
[122 empty] | Negative Zone 3 | -2.9 | -0.18 | -2.6291 | -0.18 | -2.2709 | -0.18 | -2 | -0.18 | -2 | -0.18 | -2 | -0.18 | -2 | -0.18 | -2 | -0.18 | -2.9 | -0.18 | -2 | -0.18 |  | -2 | -0.18 |  | -2.2709 | -2.9 | -2.6291 | -2.2709 | -2 | -2 | -2 | -2.9 | Zone 3 : | [40 empty] | Negative Zone 3 | -2.9 | -0.18 | -2 | -0.18 | -2 | -0.18 | -2 | -0.18 | -2 | -0.18 |  | -2 | -0.18 |  |  |  |  | -2.2709 | -2.9 | -2.6291 | -2.2709 | -2 | -2 | -2 |  | Zone 3
[77 empty] | hip or gable | [42 empty] | Fig 30.3-5B |  | Positive All Zones | 0.4 | 0.18 | 0.3699 | 0.18 | 0.3301 | 0.18 | 0.3 | 0.18 | 0.3 | 0.18 | 0.3 | 0.18 | 0.3 | 0.18 | 0.3 | 0.18 | 0.4 | 0.18 | 0.3 | 0.18 |  | 0.3 | 0.18 | [10 empty] | Fig 30.3-5B | [37 empty] | Fig 30.3-5B |  | Positive All Zones | 0.4 | 0.18 | 0.3 | 0.18 | 0.3 | 0.18 | 0.3 | 0.18 | 0.3 | 0.18 |  | 0.3 | 0.18 |  | 0.3 | 0.18 | [10 empty] | Fig 30.3-5B
[7 empty] | Multispan Gable & Sawtooth ≤ 10° | [71 empty] | Zone 2 | -1.8 | -0.18 | -1.5893 | -0.18 | -1.3107 | -0.18 | -1.1 | -0.18 | -1.1 | -0.18 | -1.1 | -0.18 | -1.1 | -0.18 | -1.1 | -0.18 | -1.3107 |  | -1.1 | [24 empty] | 0 | 0 | 0 | 0 | 0 | 0 | 0 | 0 | 0 | 0 | 0 | 0 | 0 | 0 | 0 | 0 | 0 | 0 | 0 | 0 |  | 0 | 0 | [50 empty] | Overhang Zone 1 | -2.29 | 0 | -1.9311 | 0 | -1.82 | 0 | -1.7721 | 0 | -1.9311 | 0 |  | -1.9311 | 0
| Roofs w/ θ ≤ 10° |  |  | Walls h ≤ 60' |  |  |  | & Gable θ ≤ | 7 degrees & |  | Monoslope roofs | [67 empty] | Zone 3 | -1.8 | -0.18 | -1.5893 | -0.18 | -1.3107 | -0.18 | -1.1 | -0.18 | -1.1 | -0.18 | -1.1 | -0.18 | -1.1 | -0.18 | -1.1 | -0.18 | -1.3107 |  | -1.1 | [24 empty] | 0 | 0 | 0 | 0 | 0 | 0 | 0 | 0 | 0 | 0 | 0 | 0 | 0 | 0 | 0 | 0 | 0 | 0 | 0 | 0 |  | 0 | 0 | [50 empty] | Overhang Zone 2 @zone 4 | -2.59 | 0 | -2.0311 | 0 | -1.92 | 0 | -1.8721 | 0 | -2.0311 | 0 |  | -2.0311 | 0
| and all walls |  |  | & alt design h<90' |  |  |  | Monoslope ≤ 3 degrees |  |  | 3° < θ ≤ 10° | [111 empty] | 0 | 0 | 0 | 0 | 0 | 0 | 0 | 0 | 0 | 0 | 0 | 0 | 0 | 0 | 0 | 0 | 0 | 0 | 0 | 0 |  | 0 | 0 | [50 empty] | Overhang Zone 2 @zone 5 | -2.86 | 0 | -2.1421 | 0 | -1.9199 | 0 | -1.8242 | 0 | -2.1421 | 0 |  | -2.1421 | 0
| h > 60' | [7 empty] | h ≤ 60' & alt design h<90' |  | h ≤ 60' & alt design h<90' | [111 empty] | 0 | 0 | 0 | 0 | 0 | 0 | 0 | 0 | 0 | 0 | 0 | 0 | 0 | 0 | 0 | 0 | 0 | 0 | 0 | 0 |  | 0 | 0 | [50 empty] | Overhang Zone 3 @zone 4 | -3.89 | 0 | -2.8311 | 0 | -2.72 | 0 | -2.6721 | 0 | -2.8311 | 0 |  | -2.8311 | 0
[77 empty] | Multispan Gable | [45 empty] | 0 | 0 | 0 | 0 | 0 | 0 | 0 | 0 | 0 | 0 | 0 | 0 | 0 | 0 | 0 | 0 | 0 | 0 | 0 | 0 |  | 0 | 0 | [50 empty] | Overhang Zone 3 @zone 5 | -4.16 | 0 | -2.9421 | 0 | -2.7199 | 0 | -2.6242 | 0 | -2.9421 | 0 |  | -2.9421 | 0
[79 empty] | Zone 2 | -1.8 | -0.18 | -1.5893 | -0.18 | -1.3107 | -0.18 | -1.1 | -0.18 | -1.1 | -0.18 | -1.1 | -0.18 | -1.1 | -0.18 | -1.1 | -0.18 | -1.3107 |  | -1.1 | [21 empty] | Multispan Gable | 10- ≤30 | Negative Zone 1 | -1.6 | -0.18 | -1.5398 | -0.18 | -1.4602 | -0.18 | -1.4 | -0.18 | -1.4 | -0.18 | -1.4 | -0.18 | -1.4 | -0.18 | -1.4 | -0.18 | -1.6 | -0.18 | -1.4 | -0.18 |  | -1.4 | -0.18 | [10 empty] | Multispan Gable | [40 empty] | 0 | 0 | 0 | 0 | 0 | 0 | 0 | 0 | 0 | 0 |  | 0 | 0
[79 empty] | Zone 3 | -1.8 | -0.18 | -1.5893 | -0.18 | -1.3107 | -0.18 | -1.1 | -0.18 | -1.1 | -0.18 | -1.1 | -0.18 | -1.1 | -0.18 | -1.1 | -0.18 | -1.3107 |  | -1.1 | [23 empty] | Negative Zone 2 | -2.2 | -0.18 | -2.0495 | -0.18 | -1.8505 | -0.18 | -1.7 | -0.18 | -1.7 | -0.18 | -1.7 | -0.18 | -1.7 | -0.18 | -1.7 | -0.18 | -2.2 | -0.18 | -1.7 | -0.18 |  | -1.7 | -0.18 |  | -1.8505 | -2.2 | -2.0495 | -1.8505 | -1.7 | -1.7 | -1.7 | -2.2 | Zone 2 : | [38 empty] | Multispan Gable | 10- ≤30 | Negative Zone 1 | -1.6 | -0.18 | -1.4 | -0.18 | -1.4 | -0.18 | -1.4 | -0.18 | -1.4 | -0.18 |  | -1.4 | -0.18 | [13 empty] | Multispan Gable
[122 empty] | Negative Zone 3 | -2.7 | -0.18 | -2.399 | -0.18 | -2.001 | -0.18 | -1.7 | -0.18 | -1.7 | -0.18 | -1.7 | -0.18 | -1.7 | -0.18 | -1.7 | -0.18 | -2.7 | -0.18 | -1.7 | -0.18 |  | -1.7 | -0.18 |  | -2.001 | -2.7 | -2.399 | -2.001 | -1.7 | -1.7 | -1.7 | -2.7 | Zone 3 : | [40 empty] | Negative Zone 2 | -2.2 | -0.18 | -1.7 | -0.18 | -1.7 | -0.18 | -1.7 | -0.18 | -1.7 | -0.18 |  | -1.7 | -0.18 |  | -1.7 | -0.18 |  | -1.8505 | -2.2 | -2.0495 | -1.8505 | -1.7 | -1.7 | -1.7 |  | Zone 2
[120 empty] | Fig 30.3-4 |  | Positive All Zones | 0.6 | 0.18 | 0.53979 | 0.18 | 0.46021 | 0.18 | 0.4 | 0.18 | 0.4 | 0.18 | 0.4 | 0.18 | 0.4 | 0.18 | 0.4 | 0.18 | 0.6 | 0.18 | 0.4 | 0.18 |  | 0.4 | 0.18 | [10 empty] | Fig 30.3-4 | [39 empty] | Negative Zone 3 | -2.7 | -0.18 | -1.7 | -0.18 | -1.7 | -0.18 | -1.7 | -0.18 | -1.7 | -0.18 |  | -1.7 | -0.18 |  |  |  |  | -2.001 | -2.7 | -2.399 | -2.001 | -1.7 | -1.7 | -1.7 |  | Zone 3
[77 empty] | Sawtooth | [45 empty] | 0 | 0 | 0 | 0 | 0 | 0 | 0 | 0 | 0 | 0 | 0 | 0 | 0 | 0 | 0 | 0 | 0 | 0 | 0 | 0 |  | 0 | 0 | [48 empty] | Fig 30.3-4 |  | Positive All Zones | 0.6 | 0.18 | 0.4 | 0.18 | 0.4 | 0.18 | 0.4 | 0.18 | 0.4 | 0.18 |  | 0.4 | 0.18 |  | 0.4 | 0.18 | [10 empty] | Fig 30.3-4
[79 empty] | Zone 2 | -1.8 | -0.18 | -1.5893 | -0.18 | -1.3107 | -0.18 | -1.1 | -0.18 | -1.1 | -0.18 | -1.1 | -0.18 | -1.1 | -0.18 | -1.1 | -0.18 | -1.3107 |  | -1.1 | [24 empty] | 0 | 0 | 0 | 0 | 0 | 0 | 0 | 0 | 0 | 0 | 0 | 0 | 0 | 0 | 0 | 0 | 0 | 0 | 0 | 0 |  | 0 | 0 | [50 empty] | Overhang Zone 2 | -3.19 | 0 | -2.5311 | 0 | -2.42 | 0 | -2.3721 | 0 | -2.5311 | 0 |  | -2.5311 | 0
[79 empty] | Zone 3 | -1.8 | -0.18 | -1.5893 | -0.18 | -1.3107 | -0.18 | -1.1 | -0.18 | -1.1 | -0.18 | -1.1 | -0.18 | -1.1 | -0.18 | -1.1 | -0.18 | -1.3107 |  | -1.1 | [24 empty] | 0 | 0 | 0 | 0 | 0 | 0 | 0 | 0 | 0 | 0 | 0 | 0 | 0 | 0 | 0 | 0 | 0 | 0 | 0 | 0 |  | 0 | 0 | [50 empty] | Overhang Zone 3 @zone 4 | -3.69 | 0 | -2.5311 | 0 | -2.42 | 0 | -2.3721 | 0 | -2.5311 | 0 |  | -2.5311 | 0
[123 empty] | 0 | 0 | 0 | 0 | 0 | 0 | 0 | 0 | 0 | 0 | 0 | 0 | 0 | 0 | 0 | 0 | 0 | 0 | 0 | 0 |  | 0 | 0 | [50 empty] | Overhang Zone 3 @zone 5 | -3.96 | 0 | -2.6421 | 0 | -2.4199 | 0 | -2.3242 | 0 | -2.6421 | 0 |  | -2.6421 | 0
[123 empty] | 0 | 0 | 0 | 0 | 0 | 0 | 0 | 0 | 0 | 0 | 0 | 0 | 0 | 0 | 0 | 0 | 0 | 0 | 0 | 0 |  | 0 | 0 | [51 empty] | 0 | 0 | 0 | 0 | 0 | 0 | 0 | 0 | 0 | 0 |  | 0 | 0
[77 empty] | Stepped | [42 empty] | Multispan Gable | 30- ≤45 | Negative Zone 1 | -2 | -0.18 | -1.7291 | -0.18 | -1.3709 | -0.18 | -1.1 | -0.18 | -1.1 | -0.18 | -1.1 | -0.18 | -1.1 | -0.18 | -1.1 | -0.18 | -2 | -0.18 | -1.1 | -0.18 |  | -1.1 | -0.18 | [10 empty] | Multispan Gable | [40 empty] | 0 | 0 | 0 | 0 | 0 | 0 | 0 | 0 | 0 | 0 |  | 0 | 0
[79 empty] | Zones 2 & 2b | -1.8 | -0.18 | -1.5893 | -0.18 | -1.3107 | -0.18 | -1.1 | -0.18 | -1.1 | -0.18 | -1.1 | -0.18 | -1.1 | -0.18 | -1.1 | -0.18 | -1.3107 |  | -1.1 | [23 empty] | Negative Zone 2 | -2.5 | -0.18 | -2.2592 | -0.18 | -1.9408 | -0.18 | -1.7 | -0.18 | -1.7 | -0.18 | -1.7 | -0.18 | -1.7 | -0.18 | -1.7 | -0.18 | -2.5 | -0.18 | -1.7 | -0.18 |  | -1.7 | -0.18 |  | -1.9408 | -2.5 | -2.2592 | -1.9408 | -1.7 | -1.7 | -1.7 | -2.5 | Zone 2 : | [41 empty] | 0 | 0 | 0 | 0 | 0 | 0 | 0 | 0 | 0 | 0 |  | 0 | 0
[79 empty] | Zone 3 | -1.8 | -0.18 | -1.5893 | -0.18 | -1.3107 | -0.18 | -1.1 | -0.18 | -1.1 | -0.18 | -1.1 | -0.18 | -1.1 | -0.18 | -1.1 | -0.18 | -1.3107 |  | -1.1 | [23 empty] | Negative Zone 3 | -2.6 | -0.18 | -2.3291 | -0.18 | -1.9709 | -0.18 | -1.7 | -0.18 | -1.7 | -0.18 | -1.7 | -0.18 | -1.7 | -0.18 | -1.7 | -0.18 | -2.6 | -0.18 | -1.7 | -0.18 |  | -1.7 | -0.18 |  | -1.9709 | -2.6 | -2.3291 | -1.9709 | -1.7 | -1.7 | -1.7 | -2.6 | Zone 3 : | [38 empty] | Multispan Gable | 30- ≤45 | Negative Zone 1 | -2 | -0.18 | -1.1 | -0.18 | -1.1 | -0.18 | -1.1 | -0.18 | -1.1 | -0.18 |  | -1.1 | -0.18 | [13 empty] | Multispan Gable
[120 empty] | Fig 30.3-4 |  | Positive All Zones | 1 | 0.18 | 0.93979 | 0.18 | 0.86021 | 0.18 | 0.8 | 0.18 | 0.8 | 0.18 | 0.8 | 0.18 | 0.8 | 0.18 | 0.8 | 0.18 | 1 | 0.18 | 0.8 | 0.18 |  | 0.8 | 0.18 | [10 empty] | Fig 30.3-4 | [39 empty] | Negative Zone 2 | -2.5 | -0.18 | -1.7 | -0.18 | -1.7 | -0.18 | -1.7 | -0.18 | -1.7 | -0.18 |  | -1.7 | -0.18 |  | -1.7 | -0.18 |  | -1.9408 | -2.5 | -2.2592 | -1.9408 | -1.7 | -1.7 | -1.7 |  | Zone 2
[123 empty] | 0 | 0 | 0 | 0 | 0 | 0 | 0 | 0 | 0 | 0 | 0 | 0 | 0 | 0 | 0 | 0 | 0 | 0 | 0 | 0 |  | 0 | 0 | [50 empty] | Negative Zone 3 | -2.6 | -0.18 | -1.7 | -0.18 | -1.7 | -0.18 | -1.7 | -0.18 | -1.7 | -0.18 |  | -1.7 | -0.18 |  |  |  |  | -1.9709 | -2.6 | -2.3291 | -1.9709 | -1.7 | -1.7 | -1.7 |  | Zone 3
[123 empty] | 0 | 0 | 0 | 0 | 0 | 0 | 0 | 0 | 0 | 0 | 0 | 0 | 0 | 0 | 0 | 0 | 0 | 0 | 0 | 0 |  | 0 | 0 | [48 empty] | Fig 30.3-4 |  | Positive All Zones | 1 | 0.18 | 0.8 | 0.18 | 0.8 | 0.18 | 0.8 | 0.18 | 0.8 | 0.18 |  | 0.8 | 0.18 |  | 0.8 | 0.18 | [10 empty] | Fig 30.3-4
[123 empty] | 0 | 0 | 0 | 0 | 0 | 0 | 0 | 0 | 0 | 0 | 0 | 0 | 0 | 0 | 0 | 0 | 0 | 0 | 0 | 0 |  | 0 | 0 | [50 empty] | Overhang Zone 2 | -3.49 | 0 | -2.5311 | 0 | -2.42 | 0 | -2.3721 | 0 | -2.5311 | 0 |  | -2.5311 | 0
[123 empty] | 0 | 0 | 0 | 0 | 0 | 0 | 0 | 0 | 0 | 0 | 0 | 0 | 0 | 0 | 0 | 0 | 0 | 0 | 0 | 0 |  | 0 | 0 | [50 empty] | Overhang Zone 3 @zone 4 | -3.59 | 0 | -2.5311 | 0 | -2.42 | 0 | -2.3721 | 0 | -2.5311 | 0 |  | -2.5311 | 0
[123 empty] | 0 | 0 | 0 | 0 | 0 | 0 | 0 | 0 | 0 | 0 | 0 | 0 | 0 | 0 | 0 | 0 | 0 | 0 | 0 | 0 |  | 0 | 0 | [50 empty] | Overhang Zone 3 @zone 5 | -3.86 | 0 | -2.6421 | 0 | -2.4199 | 0 | -2.3242 | 0 | -2.6421 | 0 |  | -2.6421 | 0
| Monoslope roofs |  | Gable 7° < θ ≤ 27° |  |  | Gable 27° < θ ≤ 45° |  |  | Hip 7° < θ ≤ 45° | [110 empty] | Sawtooth | 10-45 | Negative Zone 1 | -2.2 | -0.18 | -2.0051 | -0.18 | -1.7475 | -0.18 | -1.5526 | -0.18 | -1.3577 | -0.18 | -1.2004 | -0.18 | -1.1001 | -0.18 | -1.1 | -0.18 | -2.2 | -0.18 | -1.5526 | -0.18 |  | -1.5526 | -0.18 | [10 empty] | Sawtooth | [40 empty] | 0 | 0 | 0 | 0 | 0 | 0 | 0 | 0 | 0 | 0 |  | 0 | 0
| 10° < θ ≤ 30° | [120 empty] | Negative Zone 2 | -3.2 | -0.18 | -2.9165 | -0.18 | -2.5417 | -0.18 | -2.2582 | -0.18 | -1.9747 | -0.18 | -1.7458 | -0.18 | -1.5999 | -0.18 | -1.6 | -0.18 | -3.2 | -0.18 | -2.2582 | -0.18 |  | -2.2582 | -0.18 |  | -2.5417 | -3.2 | -2.9165 | -2.5417 | -2.2582 | -1.9747 | -1.5999 | -3.2 | Zone 2 : | [41 empty] | 0 | 0 | 0 | 0 | 0 | 0 | 0 | 0 | 0 | 0 |  | 0 | 0
| h ≤ 60' & alt design h<90' | [120 empty] | Span A Negative Zone 3 | -4.1 | -0.18 | -3.9796 | -0.18 | -3.8204 | -0.18 | -3.7 | -0.18 | -3.0109 | -0.18 | -2.4546 | -0.18 | -2.1 | -0.18 | -2.1 | -0.18 | -4.1 | -0.18 | -3.7 | -0.18 |  | -3.7 | -0.18 |  | -3.8204 | -4.1 | -3.9796 | -3.8204 | -3.7 | -3.0109 | -2.1 | -4.1 | Span A Zone 3 : | [41 empty] | 0 | 0 | 0 | 0 | 0 | 0 | 0 | 0 | 0 | 0 |  | 0 | 0
[122 empty] | Span B,C&D Neg. Zone 3 | -2.6 | -0.18 | -2.6 | -0.18 | -2.6 | -0.18 | -2.6 | -0.18 | -2.2985 | -0.18 | -2.0551 | -0.18 | -1.9 | -0.18 | -1.9 | -0.18 | -2.6 | -0.18 | -2.6 | -0.18 |  | -2.6 | -0.18 |  | -2.6 | -2.6 | -2.6 | -2.6 | -2.6 | -2.2985 | -1.9 | -2.6 | Span B,C&D Zone 3 : | [38 empty] | Sawtooth | 10-45 | Negative Zone 1 | -2.2 | -0.18 | -1.5526 | -0.18 | -1.1001 | -0.18 | -1.1 | -0.18 | -1.5526 | -0.18 |  | -1.5526 | -0.18 | [13 empty] | Sawtooth
[120 empty] | Fig 30.3-6 |  | Positive Zone 1 | 0.7 | 0.18 | 0.64684 | 0.18 | 0.57656 | 0.18 | 0.5234 | 0.18 | 0.47024 | 0.18 | 0.42732 | 0.18 | 0.39996 | 0.18 | 0.4 | 0.18 | 0.7 | 0.18 | 0.5234 | 0.18 |  | 0.5234 | 0.18 | [10 empty] | Fig 30.3-6 | [39 empty] | Negative Zone 2 | -3.2 | -0.18 | -2.2582 | -0.18 | -1.5999 | -0.18 | -1.6 | -0.18 | -2.2582 | -0.18 |  | -2.2582 | -0.18 |  | -2.2582 | -0.18 |  | -2.5417 | -3.2 | -2.9165 | -2.5417 | -2.2582 | -1.9747 | -1.5999 |  | Zone 2 :
[13 empty] | Multispan gable 10° < θ ≤ 45° | [108 empty] | Positive Zone 2 | 1.1 | 0.18 | 1.0097 | 0.18 | 0.89031 | 0.18 | 0.8 | 0.18 | 0.8 | 0.18 | 0.8 | 0.18 | 0.8 | 0.18 | 0.8 | 0.18 | 1.1 | 0.18 | 0.8 | 0.18 |  | 0.8 | 0.18 | [50 empty] | Span A Negative Zone 3 | -4.1 | -0.18 | -3.7 | -0.18 | -2.1 | -0.18 | -2.1 | -0.18 | -3.7 | -0.18 |  | -3.7 | -0.18 |  |  |  |  | -3.8204 | -4.1 | -3.9796 | -3.8204 | -3.7 | -3.0109 | -2.1 |  | Span A Zone 3 :
[13 empty] | h ≤ 60' & alt design h<90' | [108 empty] | Positive Zone 3 | 0.8 | 0.18 | 0.7699 | 0.18 | 0.7301 | 0.18 | 0.7 | 0.18 | 0.7 | 0.18 | 0.7 | 0.18 | 0.7 | 0.18 | 0.7 | 0.18 | 0.8 | 0.18 | 0.7 | 0.18 |  | 0.7 | 0.18 | [50 empty] | Span B,C&D Neg. Zone 3 | -2.6 | -0.18 | -2.6 | -0.18 | -1.9 | -0.18 | -1.9 | -0.18 | -2.6 | -0.18 |  | -2.6 | -0.18 |  |  |  |  | -2.6 | -2.6 | -2.6 | -2.6 | -2.6 | -2.2985 | -1.9 |  | Span B,C&D Zone 3 :
[123 empty] | 0 | 0 | 0 | 0 | 0 | 0 | 0 | 0 | 0 | 0 | 0 | 0 | 0 | 0 | 0 | 0 | 0 | 0 | 0 | 0 |  | 0 | 0 | [48 empty] | Fig 30.3-6 |  | Positive Zone 1 | 0.7 | 0.18 | 0.5234 | 0.18 | 0.39996 | 0.18 | 0.4 | 0.18 | 0.5234 | 0.18 |  | 0.5234 | 0.18 | [13 empty] | Fig 30.3-6
[123 empty] | 0 | 0 | 0 | 0 | 0 | 0 | 0 | 0 | 0 | 0 | 0 | 0 | 0 | 0 | 0 | 0 | 0 | 0 | 0 | 0 |  | 0 | 0 | [50 empty] | Positive Zone 2 | 1.1 | 0.18 | 0.8 | 0.18 | 0.8 | 0.18 | 0.8 | 0.18 | 0.8 | 0.18 |  | 0.8 | 0.18 |  | 0.8 | 0.18
[150 empty] | Parapet | [45 empty] | Positive Zone 3 | 0.8 | 0.18 | 0.7 | 0.18 | 0.7 | 0.18 | 0.7 | 0.18 | 0.7 | 0.18 |  | 0.7 | 0.18
[123 empty] | 10 |  | 20 |  | 50 |  | 100 |  | 200 |  | 350 |  | 500 |  | 1000 |  | 0 |  | 100 |  |  | 100 |  |  | 50 | 10 | 20 | 50 | 100 | 200 | 500 | 0 | [41 empty] | Overhang Zone 2 | -4.19 | 0 | -3.0893 | 0 | -2.3199 | 0 | -2.2721 | 0 | -3.0893 | 0 |  | -3.0893 | 0
[120 empty] | Monoslope |  | Negative Zone 1 | -1.7 | -0.18 | -1.576 | -0.18 | -1.412 | -0.18 | -1.288 | -0.18 | -1.164 | -0.18 | -1.0638 | -0.18 | -1 | -0.18 | -1 | -0.18 | -1.7 | -0.18 | -1.288 | -0.18 |  | -1.288 | -0.18 | [10 empty] | Monoslope | [39 empty] | Span A Overhang Zone 3 | -5.36 | 0 | -4.6421 | 0 | -2.8199 | 0 | -2.7242 | 0 | -4.6421 | 0 |  | -4.6421 | 0
[122 empty] | Negative Zone 1' | -0.9 | -0.18 | -0.9 | -0.18 | -0.9 | -0.18 | -0.9 | -0.18 | -0.74949 | -0.18 | -0.62797 | -0.18 | -0.55051 | -0.18 | -0.4 | -0.18 | -0.9 | -0.18 | -0.9 | -0.18 |  | -0.9 | -0.18 |  | -1.9298 | -2.3 | -2.1405 | -1.9298 | -1.7703 | -1.6108 | -1.4 | -2.3 | Zone 2 : | [40 empty] | Span BCD Overhang Zone 3 | -3.86 | 0 | -3.5421 | 0 | -2.6199 | 0 | -2.5242 | 0 | -3.5421 | 0 |  | -3.5421 | 0
[122 empty] | Negative Zone 2 | -2.3 | -0.18 | -2.1405 | -0.18 | -1.9298 | -0.18 | -1.7703 | -0.18 | -1.6108 | -0.18 | -1.4821 | -0.18 | -1.4 | -0.18 | -1.4 | -0.18 | -2.3 | -0.18 | -1.7703 | -0.18 |  | -1.7703 | -0.18 |  | -1.9298 | -2.3 | -2.1405 | -1.9298 | -1.7703 | -1.6108 | -1.4 | -2.3 | Zone 3 : | [61 empty] | Parapet
[122 empty] | Negative Zone 3 | -2.3 | -0.18 | -2.1405 | -0.18 | -1.9298 | -0.18 | -1.7703 | -0.18 | -1.6108 | -0.18 | -1.4821 | -0.18 | -1.4 | -0.18 | -1.4 | -0.18 | -2.3 | -0.18 | -1.7703 | -0.18 |  | -1.7703 | -0.18 |  | 0 | 0 | 0 | 0 | 0 | 0 | 0 | 0 | [35 empty] | Monoslope | 1 | [5 empty] | 10 |  | 100 |  | 500 |  | 1000 |  | 100 |  |  | 100 | [5 empty] | 50 | 10 | 20 | 50 | 100 | 200 | 500
[122 empty] | Positive Zone 1 & 1' | 0.3 | 0.18 | 0.2699 | 0.18 | 0.2301 | 0.18 | 0.2 | 0.18 | 0.2 | 0.18 | 0.2 | 0.18 | 0.2 | 0.18 | 0.2 | 0.18 | 0.3 | 0.18 | 0.2 | 0.18 |  | 0.2 | 0.18 |  | 0 | 0 | 0 | 0 | 0 | 0 | 0 | 0 | [35 empty] | Hip | 2 |  |  | Monoslope |  | Negative Zone 1 | -1.7 | -0.18 | -1.288 | -0.18 | -1 | -0.18 | -1 | -0.18 | -1.288 | -0.18 |  | -1.288 | -0.18 | [13 empty] | Monoslope
[122 empty] | Positive Zones 2 & 3 | 0.9 | 0.18 | 0.85215 | 0.18 | 0.78891 | 0.18 | 0.74106 | 0.18 | 0.69321 | 0.18 | 0.65459 | 0.18 | 0.62997 | 0.18 | 0.63 | 0.18 | 0 | 0.18 | 0.74106 | 0.18 |  | 0.74106 | 0.18 | [44 empty] | Gable | 3 |  |  |  |  | Negative Zone 1' | -0.9 | -0.18 | -0.9 | -0.18 | -0.55051 | -0.18 | -0.4 | -0.18 | -0.9 | -0.18 |  | -0.9 | -0.18 |  | -1.7703 | -0.18 |  | -1.9298 | -2.3 | -2.1405 | -1.9298 | -1.7703 | -1.6108 | -1.4 |  | Zone 2 :
[122 empty] | Overhang Zone 1&1' | -1.7 | 0 | -1.6699 | 0 | -1.6301 | 0 | -1.6 | 0 | -1.3416 | 0 | -1.133 | 0 | -1 | 0 | -1 | 0 | -1.7 | 0 | -1.6 | 0 |  | -1.6 | 0 | [44 empty] | Multispan Gable | 4 |  |  | monoslope ≤ 3 deg, |  | Negative Zone 2 | -2.3 | -0.18 | -1.7703 | -0.18 | -1.4 | -0.18 | -1.4 | -0.18 | -1.7703 | -0.18 |  | -1.7703 | -0.18 |  |  |  |  | -1.9298 | -2.3 | -2.1405 | -1.9298 | -1.7703 | -1.6108 | -1.4 |  | Zone 3 : | monoslope ≤ 3 deg,
[122 empty] | Overhang Zone 2 | -2.3 | 0 | -2.0874 | 0 | -1.8063 | 0 | -1.5937 | 0 | -1.3811 | 0 | -1.2094 | 0 | -1.1 | 0 | -1.1 | 0 | -2.3 | 0 | -1.5937 | 0 |  | -1.5937 | 0 | [44 empty] | Sawtooth | 5 |  |  |  |  | Negative Zone 3 | -2.3 | -0.18 | -1.7703 | -0.18 | -1.4 | -0.18 | -1.4 | -0.18 | -1.7703 | -0.18 |  | -1.7703 | -0.18 |  | 0.74106 | 0.18 |  | 0 | 0 | 0 | 0 | 0 | 0 | 0
[122 empty] | Overhang Zone 3 | -2.3 | 0 | -2.0874 | 0 | -1.8063 | 0 | -1.5937 | 0 | -1.3811 | 0 | -1.2094 | 0 | -1.1 | 0 | -1.1 | 0 | -2.3 | 0 | -1.5937 | 0 |  | -1.5937 | 0 | [44 empty] | Stepped | 6 |  |  |  |  | Positive Zone 1 & 1' | 0.3 | 0.18 | 0.2 | 0.18 | 0.2 | 0.18 | 0.2 | 0.18 | 0.2 | 0.18 |  | 0.2 | 0.18 |  |  |  |  | 0 | 0 | 0 | 0 | 0 | 0 | 0
[120 empty] | hip |  | Negative Zone 1 | -1.7 | -0.18 | -1.576 | -0.18 | -1.412 | -0.18 | -1.288 | -0.18 | -1.164 | -0.18 | -1.0638 | -0.18 | -1 | -0.18 | -1 | -0.18 | -1.7 | -0.18 | -1.288 | -0.18 |  | -1.288 | -0.18 | [10 empty] | hip | [39 empty] | Positive Zones 2 & 3 | 0.9 | 0.18 | 0.74106 | 0.18 | 0.62997 | 0.18 | 0.63 | 0.18 | 0.74106 | 0.18 |  | 0.74106 | 0.18
[122 empty] | Negative Zone 1' | -0.9 | -0.18 | -0.9 | -0.18 | -0.9 | -0.18 | -0.9 | -0.18 | -0.74949 | -0.18 | -0.62797 | -0.18 | -0.55051 | -0.18 | -0.4 | -0.18 | -0.9 | -0.18 | -0.9 | -0.18 |  | -0.9 | -0.18 |  | -1.9298 | -2.3 | -2.1405 | -1.9298 | -1.7703 | -1.6108 | -1.4 | -2.3 | Zone 2 : | [40 empty] | Overhang Zone 1&1' | -1.7 | 0 | -1.6 | 0 | -1 | 0 | -1 | 0 | -1.6 | 0 |  | -1.6 | 0
[122 empty] | Negative Zone 2 | -2.3 | -0.18 | -2.1405 | -0.18 | -1.9298 | -0.18 | -1.7703 | -0.18 | -1.6108 | -0.18 | -1.4821 | -0.18 | -1.4 | -0.18 | -1.4 | -0.18 | -2.3 | -0.18 | -1.7703 | -0.18 |  | -1.7703 | -0.18 |  | -1.9298 | -2.3 | -2.1405 | -1.9298 | -1.7703 | -1.6108 | -1.4 | -2.3 | Zone 3 : | [40 empty] | Overhang Zone 2 | -2.3 | 0 | -1.5937 | 0 | -1.1 | 0 | -1.1 | 0 | -1.5937 | 0 |  | -1.5937 | 0
[122 empty] | Negative Zone 3 | -2.3 | -0.18 | -2.1405 | -0.18 | -1.9298 | -0.18 | -1.7703 | -0.18 | -1.6108 | -0.18 | -1.4821 | -0.18 | -1.4 | -0.18 | -1.4 | -0.18 | -2.3 | -0.18 | -1.7703 | -0.18 |  | -1.7703 | -0.18 |  | 0 | 0 | 0 | 0 | 0 | 0 | 0 | 0 | [41 empty] | Overhang Zone 3 | -2.3 | 0 | -1.5937 | 0 | -1.1 | 0 | -1.1 | 0 | -1.5937 | 0 |  | -1.5937 | 0
[122 empty] | Positive Zone 1 & 1' | 0.3 | 0.18 | 0.2699 | 0.18 | 0.2301 | 0.18 | 0.2 | 0.18 | 0.2 | 0.18 | 0.2 | 0.18 | 0.2 | 0.18 | 0.2 | 0.18 | 0.3 | 0.18 | 0.2 | 0.18 |  | 0.2 | 0.18 | [51 empty] | 0 | 0 | 0 | 0 | 0 | 0 | 0 | 0 | 0 | 0 |  | 0 | 0
|  | Sawtooth 10° < θ ≤ 45° |  |  |  |  | Stepped roofs | θ ≤ 3° |  | Note: The hatched area indicates where roof positive pressures are equal to the adjacent wall positive pressure. | [111 empty] | Positive Zones 2 & 3 | 0.9 | 0.18 | 0.85215 | 0.18 | 0.78891 | 0.18 | 0.74106 | 0.18 | 0.69321 | 0.18 | 0.65459 | 0.18 | 0.62997 | 0.18 | 0.63 | 0.18 | 0 | 0.18 | 0.74106 | 0.18 |  | 0.74106 | 0.18 | [48 empty] | hip |  | Negative Zone 1 | -1.7 | -0.18 | -1.288 | -0.18 | -1 | -0.18 | -1 | -0.18 | -1.288 | -0.18 |  | -1.288 | -0.18 | [13 empty] | Hip
|  | h ≤ 60' & alt design h<90' |  |  |  |  | h ≤ 60' & alt design h<90' | [114 empty] | Overhang Zone 1&1' | -1.7 | 0 | -1.6699 | 0 | -1.6301 | 0 | -1.6 | 0 | -1.3416 | 0 | -1.133 | 0 | -1 | 0 | -1 | 0 | -1.7 | 0 | -1.6 | 0 |  | -1.6 | 0 | [43 empty] | angle = | 1.1935 | degrees |  |  |  |  | Negative Zone 1' | -0.9 | -0.18 | -0.9 | -0.18 | -0.55051 | -0.18 | -0.4 | -0.18 | -0.9 | -0.18 |  | -0.9 | -0.18 |  | -1.7703 | -0.18 |  | -1.9298 | -2.3 | -2.1405 | -1.9298 | -1.7703 | -1.6108 | -1.4 |  | Zone 2 :
[122 empty] | Overhang Zone 2 | -2.3 | 0 | -2.0874 | 0 | -1.8063 | 0 | -1.5937 | 0 | -1.3811 | 0 | -1.2094 | 0 | -1.1 | 0 | -1.1 | 0 | -2.3 | 0 | -1.5937 | 0 |  | -1.5937 | 0 | [43 empty] | Roof = | Monoslope |  |  |  | hip<=7 deg |  | Negative Zone 2 | -2.3 | -0.18 | -1.7703 | -0.18 | -1.4 | -0.18 | -1.4 | -0.18 | -1.7703 | -0.18 |  | -1.7703 | -0.18 |  |  |  |  | -1.9298 | -2.3 | -2.1405 | -1.9298 | -1.7703 | -1.6108 | -1.4 |  | Zone 3 : | hip<=7 deg
[122 empty] | Overhang Zone 3 | -2.3 | 0 | -2.0874 | 0 | -1.8063 | 0 | -1.5937 | 0 | -1.3811 | 0 | -1.2094 | 0 | -1.1 | 0 | -1.1 | 0 | -2.3 | 0 | -1.5937 | 0 |  | -1.5937 | 0 | [50 empty] | Negative Zone 3 | -2.3 | -0.18 | -1.7703 | -0.18 | -1.4 | -0.18 | -1.4 | -0.18 | -1.7703 | -0.18 |  | -1.7703 | -0.18 |  | 0.74106 | 0.18
|  |  | Location of C&C Wind Pressure Zones - ASCE 7-16 | [116 empty] | gable |  | Negative Zone 1 | -1.7 | -0.18 | -1.576 | -0.18 | -1.412 | -0.18 | -1.288 | -0.18 | -1.164 | -0.18 | -1.0638 | -0.18 | -1 | -0.18 | -1 | -0.18 | -1.7 | -0.18 | -1.288 | -0.18 |  | -1.288 | -0.18 |  | -1.9298 | -2.3 | -2.1405 | -1.9298 | -1.7703 | -1.6108 | -1.4 | -2.3 | Zone 2 : | gable | [39 empty] | Positive Zone 1 & 1' | 0.3 | 0.18 | 0.2 | 0.18 | 0.2 | 0.18 | 0.2 | 0.18 | 0.2 | 0.18 |  | 0.2 | 0.18
[122 empty] | Negative Zone 1' | -0.9 | -0.18 | -0.9 | -0.18 | -0.9 | -0.18 | -0.9 | -0.18 | -0.74949 | -0.18 | -0.62797 | -0.18 | -0.55051 | -0.18 | -0.4 | -0.18 | -0.9 | -0.18 | -0.9 | -0.18 |  | -0.9 | -0.18 |  | -1.9298 | -2.3 | -2.1405 | -1.9298 | -1.7703 | -1.6108 | -1.4 | -2.3 | Zone 3 : | [40 empty] | Positive Zones 2 & 3 | 0.9 | 0.18 | 0.74106 | 0.18 | 0.62997 | 0.18 | 0.63 | 0.18 | 0.74106 | 0.18 |  | 0.74106 | 0.18
[122 empty] | Negative Zone 2 | -2.3 | -0.18 | -2.1405 | -0.18 | -1.9298 | -0.18 | -1.7703 | -0.18 | -1.6108 | -0.18 | -1.4821 | -0.18 | -1.4 | -0.18 | -1.4 | -0.18 | -2.3 | -0.18 | -1.7703 | -0.18 |  | -1.7703 | -0.18 |  | 0 | 0 | 0 | 0 | 0 | 0 | 0 | 0 | [41 empty] | Overhang Zone 1&1' | -1.7 | 0 | -1.6 | 0 | -1 | 0 | -1 | 0 | -1.6 | 0 |  | -1.6 | 0
[122 empty] | Negative Zone 3 | -2.3 | -0.18 | -2.1405 | -0.18 | -1.9298 | -0.18 | -1.7703 | -0.18 | -1.6108 | -0.18 | -1.4821 | -0.18 | -1.4 | -0.18 | -1.4 | -0.18 | -2.3 | -0.18 | -1.7703 | -0.18 |  | -1.7703 | -0.18 | [50 empty] | Overhang Zone 2 | -2.3 | 0 | -1.5937 | 0 | -1.1 | 0 | -1.1 | 0 | -1.5937 | 0 |  | -1.5937 | 0
[122 empty] | Positive Zone 1 & 1' | 0.3 | 0.18 | 0.2699 | 0.18 | 0.2301 | 0.18 | 0.2 | 0.18 | 0.2 | 0.18 | 0.2 | 0.18 | 0.2 | 0.18 | 0.2 | 0.18 | 0.3 | 0.18 | 0.2 | 0.18 |  | 0.2 | 0.18 | [50 empty] | Overhang Zone 3 | -2.3 | 0 | -1.5937 | 0 | -1.1 | 0 | -1.1 | 0 | -1.5937 | 0 |  | -1.5937 | 0
[122 empty] | Positive Zones 2 & 3 | 0.9 | 0.18 | 0.85215 | 0.18 | 0.78891 | 0.18 | 0.74106 | 0.18 | 0.69321 | 0.18 | 0.65459 | 0.18 | 0.62997 | 0.18 | 0.63 | 0.18 | 0 | 0.18 | 0.74106 | 0.18 |  | 0.74106 | 0.18 | [51 empty] | 0 | 0 | 0 | 0 | 0 | 0 | 0 | 0 | 0 | 0 |  | 0 | 0
[122 empty] | Overhang Zone 1&1' | -1.7 | 0 | -1.6699 | 0 | -1.6301 | 0 | -1.6 | 0 | -1.3416 | 0 | -1.133 | 0 | -1 | 0 | -1 | 0 | -1.7 | 0 | -1.6 | 0 |  | -1.6 | 0 | [48 empty] | gable |  | Negative Zone 1 | -1.7 | -0.18 | -1.288 | -0.18 | -1 | -0.18 | -1 | -0.18 | -1.288 | -0.18 |  | -1.288 | -0.18 |  |  |  |  | -1.9298 | -2.3 | -2.1405 | -1.9298 | -1.7703 | -1.6108 | -1.4 |  | Zone 2 : | Gable
[122 empty] | Overhang Zone 2 | -2.3 | 0 | -2.0874 | 0 | -1.8063 | 0 | -1.5937 | 0 | -1.3811 | 0 | -1.2094 | 0 | -1.1 | 0 | -1.1 | 0 | -2.3 | 0 | -1.5937 | 0 |  | -1.5937 | 0 | [50 empty] | Negative Zone 1' | -0.9 | -0.18 | -0.9 | -0.18 | -0.55051 | -0.18 | -0.4 | -0.18 | -0.9 | -0.18 |  | -0.9 | -0.18 |  | -1.7703 | -0.18 |  | -1.9298 | -2.3 | -2.1405 | -1.9298 | -1.7703 | -1.6108 | -1.4 |  | Zone 3 : | gable ≤ 7 deg
[122 empty] | Overhang Zone 3 | -2.3 | 0 | -2.0874 | 0 | -1.8063 | 0 | -1.5937 | 0 | -1.3811 | 0 | -1.2094 | 0 | -1.1 | 0 | -1.1 | 0 | -2.3 | 0 | -1.5937 | 0 |  | -1.5937 | 0 | [48 empty] | gable ≤ 7 deg |  | Negative Zone 2 | -2.3 | -0.18 | -1.7703 | -0.18 | -1.4 | -0.18 | -1.4 | -0.18 | -1.7703 | -0.18 |  | -1.7703 | -0.18 |  |  |  |  | 0 | 0 | 0 | 0 | 0 | 0 | 0
[120 empty] | Multispan Gable |  | Negative Zone 1 | -1.7 | -0.18 | -1.576 | -0.18 | -1.412 | -0.18 | -1.288 | -0.18 | -1.164 | -0.18 | -1.0638 | -0.18 | -1 | -0.18 | -1 | -0.18 | -1.7 | -0.18 | -1.288 | -0.18 |  | -1.288 | -0.18 | [10 empty] | Multispan Gable | [39 empty] | Negative Zone 3 | -2.3 | -0.18 | -1.7703 | -0.18 | -1.4 | -0.18 | -1.4 | -0.18 | -1.7703 | -0.18 |  | -1.7703 | -0.18 |  | 0.74106 | 0.18
[122 empty] | Negative Zone 1' | -0.9 | -0.18 | -0.9 | -0.18 | -0.9 | -0.18 | -0.9 | -0.18 | -0.74949 | -0.18 | -0.62797 | -0.18 | -0.55051 | -0.18 | -0.4 | -0.18 | -0.9 | -0.18 | -0.9 | -0.18 |  | -0.9 | -0.18 |  | -1.9298 | -2.3 | -2.1405 | -1.9298 | -1.7703 | -1.6108 | -1.4 | -2.3 | Zone 2 : | [40 empty] | Positive Zone 1 & 1' | 0.3 | 0.18 | 0.2 | 0.18 | 0.2 | 0.18 | 0.2 | 0.18 | 0.2 | 0.18 |  | 0.2 | 0.18
[122 empty] | Negative Zone 2 | -2.3 | -0.18 | -2.1405 | -0.18 | -1.9298 | -0.18 | -1.7703 | -0.18 | -1.6108 | -0.18 | -1.4821 | -0.18 | -1.4 | -0.18 | -1.4 | -0.18 | -2.3 | -0.18 | -1.7703 | -0.18 |  | -1.7703 | -0.18 |  | -1.9298 | -2.3 | -2.1405 | -1.9298 | -1.7703 | -1.6108 | -1.4 | -2.3 | Zone 3 : | [40 empty] | Positive Zones 2 & 3 | 0.9 | 0.18 | 0.74106 | 0.18 | 0.62997 | 0.18 | 0.63 | 0.18 | 0.74106 | 0.18 |  | 0.74106 | 0.18
[122 empty] | Negative Zone 3 | -2.3 | -0.18 | -2.1405 | -0.18 | -1.9298 | -0.18 | -1.7703 | -0.18 | -1.6108 | -0.18 | -1.4821 | -0.18 | -1.4 | -0.18 | -1.4 | -0.18 | -2.3 | -0.18 | -1.7703 | -0.18 |  | -1.7703 | -0.18 |  | 0 | 0 | 0 | 0 | 0 | 0 | 0 | 0 | [41 empty] | Overhang Zone 1&1' | -1.7 | 0 | -1.6 | 0 | -1 | 0 | -1 | 0 | -1.6 | 0 |  | -1.6 | 0
[122 empty] | Positive Zone 1 & 1' | 0.3 | 0.18 | 0.2699 | 0.18 | 0.2301 | 0.18 | 0.2 | 0.18 | 0.2 | 0.18 | 0.2 | 0.18 | 0.2 | 0.18 | 0.2 | 0.18 | 0.3 | 0.18 | 0.2 | 0.18 |  | 0.2 | 0.18 | [50 empty] | Overhang Zone 2 | -2.3 | 0 | -1.5937 | 0 | -1.1 | 0 | -1.1 | 0 | -1.5937 | 0 |  | -1.5937 | 0
[122 empty] | Positive Zones 2 & 3 | 0.9 | 0.18 | 0.85215 | 0.18 | 0.78891 | 0.18 | 0.74106 | 0.18 | 0.69321 | 0.18 | 0.65459 | 0.18 | 0.62997 | 0.18 | 0.63 | 0.18 | 0 | 0.18 | 0.74106 | 0.18 |  | 0.74106 | 0.18 | [50 empty] | Overhang Zone 3 | -2.3 | 0 | -1.5937 | 0 | -1.1 | 0 | -1.1 | 0 | -1.5937 | 0 |  | -1.5937 | 0
[122 empty] | Overhang Zone 1&1' | -1.7 | 0 | -1.6699 | 0 | -1.6301 | 0 | -1.6 | 0 | -1.3416 | 0 | -1.133 | 0 | -1 | 0 | -1 | 0 | -1.7 | 0 | -1.6 | 0 |  | -1.6 | 0 | [51 empty] | 0 | 0 | 0 | 0 | 0 | 0 | 0 | 0 | 0 | 0 |  | 0 | 0
[122 empty] | Overhang Zone 2 | -2.3 | 0 | -2.0874 | 0 | -1.8063 | 0 | -1.5937 | 0 | -1.3811 | 0 | -1.2094 | 0 | -1.1 | 0 | -1.1 | 0 | -2.3 | 0 | -1.5937 | 0 |  | -1.5937 | 0 | [48 empty] | Multispan Gable |  | Negative Zone 1 | -1.7 | -0.18 | -1.288 | -0.18 | -1 | -0.18 | -1 | -0.18 | -1.288 | -0.18 |  | -1.288 | -0.18 | [13 empty] | Multispan Gable
[122 empty] | Overhang Zone 3 | -2.3 | 0 | -2.0874 | 0 | -1.8063 | 0 | -1.5937 | 0 | -1.3811 | 0 | -1.2094 | 0 | -1.1 | 0 | -1.1 | 0 | -2.3 | 0 | -1.5937 | 0 |  | -1.5937 | 0 | [50 empty] | Negative Zone 1' | -0.9 | -0.18 | -0.9 | -0.18 | -0.55051 | -0.18 | -0.4 | -0.18 | -0.9 | -0.18 |  | -0.9 | -0.18 |  |  |  |  | -1.9298 | -2.3 | -2.1405 | -1.9298 | -1.7703 | -1.6108 | -1.4 |  | Zone 2 :
| Roofs w/ θ ≤ 10° |  |  | Walls h ≤ 60' |  |  | Multispan Gable & Sawtooth ≤ 10° | [112 empty] | Sawtooth |  | Negative Zone 1 | -1.7 | -0.18 | -1.576 | -0.18 | -1.412 | -0.18 | -1.288 | -0.18 | -1.164 | -0.18 | -1.0638 | -0.18 | -1 | -0.18 | -1 | -0.18 | -1.7 | -0.18 | -1.288 | -0.18 |  | -1.288 | -0.18 | [10 empty] | Sawtooth | [37 empty] | <= 10 deg |  | Negative Zone 2 | -2.3 | -0.18 | -1.7703 | -0.18 | -1.4 | -0.18 | -1.4 | -0.18 | -1.7703 | -0.18 |  | -1.7703 | -0.18 |  | -1.7703 | -0.18 |  | -1.9298 | -2.3 | -2.1405 | -1.9298 | -1.7703 | -1.6108 | -1.4 |  | Zone 3 : | <= 10 deg
| and all walls |  |  | & alt design h<90' |  |  |  | and Gable θ ≤ | 7 degrees & |  | Monoslope roofs | [110 empty] | Negative Zone 1' | -0.9 | -0.18 | -0.9 | -0.18 | -0.9 | -0.18 | -0.9 | -0.18 | -0.74949 | -0.18 | -0.62797 | -0.18 | -0.55051 | -0.18 | -0.4 | -0.18 | -0.9 | -0.18 | -0.9 | -0.18 |  | -0.9 | -0.18 |  | -1.9298 | -2.3 | -2.1405 | -1.9298 | -1.7703 | -1.6108 | -1.4 | -2.3 | Zone 2 : | [40 empty] | Negative Zone 3 | -2.3 | -0.18 | -1.7703 | -0.18 | -1.4 | -0.18 | -1.4 | -0.18 | -1.7703 | -0.18 |  | -1.7703 | -0.18
| h > 60' | [7 empty] | Monoslope ≤ 3 degrees |  | 3° < θ ≤ 10° | [110 empty] | Negative Zone 2 | -2.3 | -0.18 | -2.1405 | -0.18 | -1.9298 | -0.18 | -1.7703 | -0.18 | -1.6108 | -0.18 | -1.4821 | -0.18 | -1.4 | -0.18 | -1.4 | -0.18 | -2.3 | -0.18 | -1.7703 | -0.18 |  | -1.7703 | -0.18 |  | -1.9298 | -2.3 | -2.1405 | -1.9298 | -1.7703 | -1.6108 | -1.4 | -2.3 | Zone 3 : | [40 empty] | Positive Zone 1 & 1' | 0.3 | 0.18 | 0.2 | 0.18 | 0.2 | 0.18 | 0.2 | 0.18 | 0.2 | 0.18 |  | 0.2 | 0.18 |  | 0.74106 | 0.18
[9 empty] | h ≤ 60' & alt design h<90' |  |  | h ≤ 60' & alt design h<90' | [109 empty] | Negative Zone 3 | -2.3 | -0.18 | -2.1405 | -0.18 | -1.9298 | -0.18 | -1.7703 | -0.18 | -1.6108 | -0.18 | -1.4821 | -0.18 | -1.4 | -0.18 | -1.4 | -0.18 | -2.3 | -0.18 | -1.7703 | -0.18 |  | -1.7703 | -0.18 |  | 0 | 0 | 0 | 0 | 0 | 0 | 0 | 0 | [41 empty] | Positive Zones 2 & 3 | 0.9 | 0.18 | 0.74106 | 0.18 | 0.62997 | 0.18 | 0.63 | 0.18 | 0.74106 | 0.18 |  | 0.74106 | 0.18
[122 empty] | Positive Zone 1 & 1' | 0.3 | 0.18 | 0.2699 | 0.18 | 0.2301 | 0.18 | 0.2 | 0.18 | 0.2 | 0.18 | 0.2 | 0.18 | 0.2 | 0.18 | 0.2 | 0.18 | 0.3 | 0.18 | 0.2 | 0.18 |  | 0.2 | 0.18 | [50 empty] | Overhang Zone 1&1' | -1.7 | 0 | -1.6 | 0 | -1 | 0 | -1 | 0 | -1.6 | 0 |  | -1.6 | 0
[122 empty] | Positive Zones 2 & 3 | 0.9 | 0.18 | 0.85215 | 0.18 | 0.78891 | 0.18 | 0.74106 | 0.18 | 0.69321 | 0.18 | 0.65459 | 0.18 | 0.62997 | 0.18 | 0.63 | 0.18 | 0 | 0.18 | 0.74106 | 0.18 |  | 0.74106 | 0.18 | [50 empty] | Overhang Zone 2 | -2.3 | 0 | -1.5937 | 0 | -1.1 | 0 | -1.1 | 0 | -1.5937 | 0 |  | -1.5937 | 0
[122 empty] | Overhang Zone 1&1' | -1.7 | 0 | -1.6699 | 0 | -1.6301 | 0 | -1.6 | 0 | -1.3416 | 0 | -1.133 | 0 | -1 | 0 | -1 | 0 | -1.7 | 0 | -1.6 | 0 |  | -1.6 | 0 | [50 empty] | Overhang Zone 3 | -2.3 | 0 | -1.5937 | 0 | -1.1 | 0 | -1.1 | 0 | -1.5937 | 0 |  | -1.5937 | 0
[122 empty] | Overhang Zone 2 | -2.3 | 0 | -2.0874 | 0 | -1.8063 | 0 | -1.5937 | 0 | -1.3811 | 0 | -1.2094 | 0 | -1.1 | 0 | -1.1 | 0 | -2.3 | 0 | -1.5937 | 0 |  | -1.5937 | 0 | [51 empty] | 0 | 0 | 0 | 0 | 0 | 0 | 0 | 0 | 0 | 0 |  | 0 | 0
[122 empty] | Overhang Zone 3 | -2.3 | 0 | -2.0874 | 0 | -1.8063 | 0 | -1.5937 | 0 | -1.3811 | 0 | -1.2094 | 0 | -1.1 | 0 | -1.1 | 0 | -2.3 | 0 | -1.5937 | 0 |  | -1.5937 | 0 | [48 empty] | Sawtooth |  | Negative Zone 1 | -1.7 | -0.18 | -1.288 | -0.18 | -1 | -0.18 | -1 | -0.18 | -1.288 | -0.18 |  | -1.288 | -0.18 | [13 empty] | Sawtooth
[120 empty] | Stepped |  | Negative Zone 1 & 1b | -1.7 | -0.18 | -1.576 | -0.18 | -1.412 | -0.18 | -1.288 | -0.18 | -1.164 | -0.18 | -1.0638 | -0.18 | -1 | -0.18 | -1 | -0.18 | -1.7 | -0.18 | -1.288 | -0.18 |  | -1.288 | -0.18 | [10 empty] | Stepped | [39 empty] | Negative Zone 1' | -0.9 | -0.18 | -0.9 | -0.18 | -0.55051 | -0.18 | -0.4 | -0.18 | -0.9 | -0.18 |  | -0.9 | -0.18 |  |  |  |  | -1.9298 | -2.3 | -2.1405 | -1.9298 | -1.7703 | -1.6108 | -1.4 |  | Zone 2 :
[122 empty] | Negative Zone 1' | -0.9 | -0.18 | -0.9 | -0.18 | -0.9 | -0.18 | -0.9 | -0.18 | -0.74949 | -0.18 | -0.62797 | -0.18 | -0.55051 | -0.18 | -0.4 | -0.18 | -0.9 | -0.18 | -0.9 | -0.18 |  | -0.9 | -0.18 | [48 empty] | Sawtooth ≤ 10 deg |  | Negative Zone 2 | -2.3 | -0.18 | -1.7703 | -0.18 | -1.4 | -0.18 | -1.4 | -0.18 | -1.7703 | -0.18 |  | -1.7703 | -0.18 |  | -1.7703 | -0.18 |  | -1.9298 | -2.3 | -2.1405 | -1.9298 | -1.7703 | -1.6108 | -1.4 |  | Zone 3 : | Sawtooth ≤ 10 deg
[122 empty] | Negative Zone 2 & 2b | -2.3 | -0.18 | -2.1405 | -0.18 | -1.9298 | -0.18 | -1.7703 | -0.18 | -1.6108 | -0.18 | -1.4821 | -0.18 | -1.4 | -0.18 | -1.4 | -0.18 | -2.3 | -0.18 | -1.7703 | -0.18 |  | -1.7703 | -0.18 |  | -1.9298 | -2.3 | -2.1405 | -1.9298 | -1.7703 | -1.6108 | -1.4 | -2.3 | Zone 2 & 2b : | [40 empty] | Negative Zone 3 | -2.3 | -0.18 | -1.7703 | -0.18 | -1.4 | -0.18 | -1.4 | -0.18 | -1.7703 | -0.18 |  | -1.7703 | -0.18 |  |  |  |  | 0 | 0 | 0 | 0 | 0 | 0 | 0
[122 empty] | Negative Zone 3 | -2.3 | -0.18 | -2.1405 | -0.18 | -1.9298 | -0.18 | -1.7703 | -0.18 | -1.6108 | -0.18 | -1.4821 | -0.18 | -1.4 | -0.18 | -1.4 | -0.18 | -2.3 | -0.18 | -1.7703 | -0.18 |  | -1.7703 | -0.18 |  | -1.9298 | -2.3 | -2.1405 | -1.9298 | -1.7703 | -1.6108 | -1.4 | -2.3 | Zone 3 : | [40 empty] | Positive Zone 1 & 1' | 0.3 | 0.18 | 0.2 | 0.18 | 0.2 | 0.18 | 0.2 | 0.18 | 0.2 | 0.18 |  | 0.2 | 0.18 |  | 0.2 | 0.18
[122 empty] | Positive Zone 1, 1' & 1b | 0.3 | 0.18 | 0.2699 | 0.18 | 0.2301 | 0.18 | 0.2 | 0.18 | 0.2 | 0.18 | 0.2 | 0.18 | 0.2 | 0.18 | 0.2 | 0.18 | 0.3 | 0.18 | 0.2 | 0.18 |  | 0.2 | 0.18 | [50 empty] | Positive Zones 2 & 3 | 0.9 | 0.18 | 0.74106 | 0.18 | 0.62997 | 0.18 | 0.63 | 0.18 | 0.74106 | 0.18 |  | 0.74106 | 0.18
[122 empty] | Positive Zones 1b,2,2b & 3 | 0.9 | 0.18 | 0.85215 | 0.18 | 0.78891 | 0.18 | 0.74106 | 0.18 | 0.69321 | 0.18 | 0.65459 | 0.18 | 0.62997 | 0.18 | 0.63 | 0.18 | 0 | 0.18 | 0.74106 | 0.18 |  | 0.74106 | 0.18 | [50 empty] | Overhang Zone 1&1' | -1.7 | 0 | -1.6 | 0 | -1 | 0 | -1 | 0 | -1.6 | 0 |  | -1.6 | 0
[122 empty] | Overhang Zone 1&1' | -1.7 | 0 | -1.6699 | 0 | -1.6301 | 0 | -1.6 | 0 | -1.3416 | 0 | -1.133 | 0 | -1 | 0 | -1 | 0 | -1.7 | 0 | -1.6 | 0 |  | -1.6 | 0 | [50 empty] | Overhang Zone 2 | -2.3 | 0 | -1.5937 | 0 | -1.1 | 0 | -1.1 | 0 | -1.5937 | 0 |  | -1.5937 | 0
[122 empty] | Overhang Zone 2 | -2.3 | 0 | -2.0874 | 0 | -1.8063 | 0 | -1.5937 | 0 | -1.3811 | 0 | -1.2094 | 0 | -1.1 | 0 | -1.1 | 0 | -2.3 | 0 | -1.5937 | 0 |  | -1.5937 | 0 | [50 empty] | Overhang Zone 3 | -2.3 | 0 | -1.5937 | 0 | -1.1 | 0 | -1.1 | 0 | -1.5937 | 0 |  | -1.5937 | 0
[122 empty] | Overhang Zone 3 | -2.3 | 0 | -2.0874 | 0 | -1.8063 | 0 | -1.5937 | 0 | -1.3811 | 0 | -1.2094 | 0 | -1.1 | 0 | -1.1 | 0 | -2.3 | 0 | -1.5937 | 0 |  | -1.5937 | 0 | [51 empty] | 0 | 0 | 0 | 0 | 0 | 0 | 0 | 0 | 0 | 0 |  | 0 | 0
[194 empty] | Stepped |  | Negative Zone 1 | -1.7 | -0.18 | -1.288 | -0.18 | -1 | -0.18 | -1 | -0.18 | -1.288 | -0.18 |  | -1.288 | -0.18 | [13 empty] | Stepped
[196 empty] | Negative Zone 1' | -0.9 | -0.18 | -0.9 | -0.18 | -0.55051 | -0.18 | -0.4 | -0.18 | -0.9 | -0.18 |  | -0.9 | -0.18
[194 empty] | Stepped ≤ 7 deg |  | Negative Zone 2 | -2.3 | -0.18 | -1.7703 | -0.18 | -1.4 | -0.18 | -1.4 | -0.18 | -1.7703 | -0.18 |  | -1.7703 | -0.18 |  | -1.7703 | -0.18 |  | -1.9298 | -2.3 | -2.1405 | -1.9298 | -1.7703 | -1.6108 | -1.4 |  | Zone 2 & 2b : | Stepped ≤ 7 deg
[196 empty] | Negative Zone 3 | -2.3 | -0.18 | -1.7703 | -0.18 | -1.4 | -0.18 | -1.4 | -0.18 | -1.7703 | -0.18 |  | -1.7703 | -0.18 |  |  |  |  | -1.9298 | -2.3 | -2.1405 | -1.9298 | -1.7703 | -1.6108 | -1.4 |  | Zone 3 :
| Monoslope roofs |  |  | Multispan Gable > 10° |  |  | Hip 7° | < θ ≤ 27° | [187 empty] | Positive Zone 1 & 1' | 0.3 | 0.18 | 0.2 | 0.18 | 0.2 | 0.18 | 0.2 | 0.18 | 0.2 | 0.18 |  | 0.2 | 0.18 |  | 0.74106 | 0.18
| 10° < θ ≤ 30° |  |  | & Gable 7° | < θ ≤ 45° | [190 empty] | Positive Zones 2 & 3 | 0.9 | 0.18 | 0.74106 | 0.18 | 0.62997 | 0.18 | 0.63 | 0.18 | 0.74106 | 0.18 |  | 0.74106 | 0.18
| h ≤ 60' & alt design h<90' | [194 empty] | Overhang Zone 1&1' | -1.7 | 0 | -1.6 | 0 | -1 | 0 | -1 | 0 | -1.6 | 0 |  | -1.6 | 0
[196 empty] | Overhang Zone 2 | -2.3 | 0 | -1.5937 | 0 | -1.1 | 0 | -1.1 | 0 | -1.5937 | 0 |  | -1.5937 | 0
[12 empty] | Sawtooth 10° < θ ≤ 45° | [183 empty] | Overhang Zone 3 | -2.3 | 0 | -1.5937 | 0 | -1.1 | 0 | -1.1 | 0 | -1.5937 | 0 |  | -1.5937 | 0
[12 empty] | h ≤ 60' & alt design h<90' | [184 empty] | 0 | 0 | 0 | 0 | 0 | 0 | 0 | 0 | 0 | 0 |  | 0 | 0
Note: The stepped roof zones above are as shown in ASCE 7-16 . Prior editions didn't show zones, but the notes sent you to the low slope gable figure. The note in ASCE 7-16 still sends you to the low slope gable figure, but for some reason the zones shown are per editions prior to ASCE 7-16. Therefore, the above zones may be a code mistake and the correct zone locations may be per the low slope gable roof shown at the top of this page.
Note: The hatched area indicates where roof positive pressures are equal to the adjacent wall positive pressure.
|  |  |  | Stepped roofs | θ ≤ 3°
h ≤ 60' & alt design h<90'
Location of C&C Wind Pressure Zones - ASCE 7-10 & earlier
| Roofs w/ θ ≤ 10° |  |  | Walls h ≤ 60' |  | Gable & Sawtooth ≤ 10 degrees
| and all walls |  |  | & alt design h<90' |  |  | & Gable θ ≤ | 7 degrees & |  | Monoslope roofs
| h > 60' | [5 empty] | Monoslope ≤ 3 degrees |  |  | 3° < θ ≤ 10°
[8 empty] | h ≤ 60' & alt design h<90' |  |  | h ≤ 60' & alt design h<90'
| Monoslope roofs |  |  | Multispan Gable > 10° |  |  | Hip 7° | < θ ≤ 27°
| 10° < θ ≤ 30° |  |  | & Gable 7° | < θ ≤ 45°
h ≤ 60' & alt design h<90'
Sawtooth 10° < θ ≤ 45°
h ≤ 60' & alt design h<90'
|  |  |  | Stepped roofs | θ ≤ 3°
h ≤ 60' & alt design h<90'
Note: The hatched area indicates where roof positive
pressures are equal to the adjacent wall positive pressure.
Note on AD3: 1=use alternate design if h<90' 2= don't
Note on AF3: Which set of tables to use depending on yes or no to using h>90'
Note on D32: Pressure is for a solid parapet or parapet where both surfaces are connected together so that internal pressure forces cancel. Case A is the windward parapet Case B is the leeward parapet ---------------------------------------------- You can calculate each parapet surface pressure (with the internal pressure included in the pressure) by entering the elevation at the top of the parapet as the mean roof height of the building and using the following values: Case A: 1. Positive wall pressure from the wall pressure table to front face (outside wall side) of parapet. 2. Negative roof edge pressure from the roof pressure table to back face (roof side) of parapet. Case B: 1. Positive wall pressure to back of parapet. 2. Negative wall pressure to outside face of parapet.
Note on F34: Pressure is for a solid parapet or parapet where both surfaces are connected together so that internal pressure forces cancel. Case A is the windward parapet Case B is the leeward parapet ---------------------------------------------- You can calculate each parapet surface pressure (with the internal pressure included in the pressure) by entering the elevation at the top of the parapet as the mean roof height of the building and using the following values: Case A: 1. Positive wall pressure from the wall pressure table to front face (outside wall side) of parapet. 2. Negative roof edge pressure from the roof pressure table to back face (roof side) of parapet. Case B: 1. Positive wall pressure to back of parapet. 2. Negative wall pressure to outside face of parapet.
Note on AK34: Pressure is for a solid parapet such as concrete or CMU. If the parapet has more than one surface, each surface should be designed for an internal pressure in the parapet plus either the wall or roof pressure adjacent to the parapet. Case A is the windward parapet Case B is the leeward parapet
Note on CR36: Pressure is for a solid parapet such as concrete or CMU. If the parapet has more than one surface, each surface should be designed for an internal pressure in the parapet plus either the wall or roof pressure adjacent to the parapet. Case A is the windward parapet Case B is the leeward parapet
Note on EL36: Pressure is for a solid parapet such as concrete or CMU. If the parapet has more than one surface, each surface should be designed for an internal pressure in the parapet plus either the wall or roof pressure adjacent to the parapet. Case A is the windward parapet Case B is the leeward parapet
Note on GO36: Pressure is for a solid parapet such as concrete or CMU. If the parapet has more than one surface, each surface should be designed for an internal pressure in the parapet plus either the wall or roof pressure adjacent to the parapet. Case A is the windward parapet Case B is the leeward parapet
Note on HR36: Pressure is for a solid parapet such as concrete or CMU. If the parapet has more than one surface, each surface should be designed for an internal pressure in the parapet plus either the wall or roof pressure adjacent to the parapet. Case A is the windward parapet Case B is the leeward parapet
Note on JN36: Pressure is for a solid parapet such as concrete or CMU. If the parapet has more than one surface, each surface should be designed for an internal pressure in the parapet plus either the wall or roof pressure adjacent to the parapet. Case A is the windward parapet Case B is the leeward parapet
Note on E52: Comment for h>60' design: The default z values in the table below can be changed by the user in the green column to the right. Values must be entered in ascending order from top to bottom of column.
Note on R52: Comment for h>60' design: Values must be entered in ascending order from top to bottom of column.
Note on E54: Comment for h>60' design: The default z values in the table below can be changed by the user in the green column to the right. Values must be entered in ascending order from top to bottom of column.
Note on AV54: The default z values in this row and below can be changed as desired by the user.

## Open Bldg
|  | Michael Baker International |  |  |  | JOB TITLE
|  | 100 Airside Drive | [8 empty] | 1 | 0 |  | 1 | [10 empty] | h = | 62
|  | Moon Township, PA 15108 |  |  |  | JOB NO. |  |  | SHEET NO. |  | Clear |  |  | Monoslope Free Roofs | [7 empty] | Min Wind load: | -16 | psf | L = | 300
|  | 412.269.6300 |  |  |  | CALCULATED BY |  |  | DATE |  | Obstructed |  |  | Pitched Free Roofs | [8 empty] | 16 | psf | h/L = | 0.20667
[6 empty] | CHECKED BY |  |  | DATE |  |  |  |  | Troughed Free Roofs
Wind Loads - Open Buildings | [9 empty] | Ultimate Wind Pressures
| Type of roof = | Monoslope Free Roofs |  |  | G = | 0.85
| Wind Flow = | Clear |  |  | Roof Angle = | 1.1935
NOTE: The code requires the MWFRS be
designed for a minimum pressure of 16 psf.
Main Wind Force Resisting System | [5 empty] | Base pressure (qh) = | 41.9166
|  | Kz = Kh = | 1.1371 |  |  | (Kd qh) = | 35.6291
| Roof pressures - Wind Normal to Ridge | [13 empty] | Monoslope - Load Case A | [7 empty] | Pitched - Load Case A | [5 empty] | Troughed - Load Case A
| Wind Flow | Load Case |  | Wind Direction | [7 empty] | Roof Angle | Wind Direction, γ = 0 deg |  |  |  | Wind Direction, γ = 180 deg |  |  |  |  | Roof Angle | Wind Direction, γ = 0 deg |  |  |  |  | Roof Angle | Wind Direction, γ = 0 deg
|  |  |  | Ɣ = 0 & 180 deg | [8 empty] | Clear Wind Flow |  | Obstructed Wind Flow |  | Clear Wind Flow |  | Obstructed Wind Flow |  |  |  | Clear Wind Flow |  | Obstructed Wind Flow |  |  |  | Clear Wind Flow |  | Obstructed Wind Flow
|  |  |  | Cnw | Cnl | [7 empty] | Cnw | Cnl | Cnw | Cnl | Cnw | Cnl | Cnw | Cnl |  |  | Cnw | Cnl | Cnw | Cnl |  |  | Cnw | Cnl | Cnw | Cnl
| Clear Wind Flow | A | Cn = | 1.2 | 0.3 | [6 empty] | 0 | 1.2 | 0.3 | -0.5 | -1.2 | 1.2 | 0.3 | -0.5 | -1.2 |  | 0 | 1.2 | 0.3 | -0.5 | -1.2 |  | 0 | 1.2 | 0.3 | -0.5 | -1.2
|  |  | p = | 36.3417 | 9.0854 | [6 empty] | 7.5 | -0.6 | -1 | -1 | -1.5 | 0.9 | 1.5 | -0.2 | -1.2 |  | 7.5 | 1.1 | -0.3 | -1.6 | -1 |  | 7.5 | -1.1 | 0.3 | -1.6 | -0.5
|  | B | Cn = | -1.1 | -0.1 | [6 empty] | 15 | -0.9 | -1.3 | -1.1 | -1.5 | 1.3 | 1.6 | 0.4 | -1.1 |  | 15 | 1.1 | -0.4 | -1.2 | -1 |  | 15 | -1.1 | 0.4 | -1.2 | -0.5
|  |  | p = | -33.3132 | -3.0285 | [6 empty] | 22.5 | -1.5 | -1.6 | -1.5 | -1.7 | 1.7 | 1.8 | 0.5 | -1 |  | 22.5 | 1.1 | 0.1 | -1.2 | -1.2 |  | 22.5 | -1.1 | -0.1 | -1.2 | -0.6
[12 empty] | 30 | -1.8 | -1.8 | 1.5 | -1.8 | 2.1 | 2.1 | 0.6 | -1 |  | 30 | 1.3 | 0.3 | -0.7 | -0.7 |  | 30 | -1.3 | -0.3 | -1.4 | -0.4
| NOTE: | 1). Cnw and Cnl denote combined pressures from top and bottom roof surfaces. | [9 empty] | 37.5 | -1.8 | -1.8 | -1.5 | -1.8 | 2.1 | 2.2 | 0.7 | -0.9 |  | 37.5 | 1.3 | 0.6 | -0.6 | -0.6 |  | 37.5 | -1.3 | -0.6 | -1.4 | -0.3
|  | 2). Cnw is pressure on windward half of roof. Cnl is pressure on leeward half of roof. | [9 empty] | 45 | -1.6 | -1.8 | -1.3 | -1.8 | 2.2 | 2.5 | 0.8 | -0.9 |  | 45 | 1.1 | 0.9 | -0.5 | -0.5 |  | 45 | -1.1 | -0.9 | -1.2 | -0.3
|  | 3). Positive pressures act toward the roof. Negative pressures act away from the roof. | [9 empty] | 1.1935 | 1.2 | 0.3 | -0.5 | -1.2 | 1.2 | 0.3 | -0.5 | -1.2 |  | 1.1935 | 1.2 | 0.3 | -0.5 | -1.2 |  | 1.1935 | 1.2 | 0.3 | -0.5 | -1.2
[13 empty] | Clear Wind Flow | Cnw | Cnl |  |  | Cnw | Cnl |  |  |  | Clear Wind Flow | Cnw | Cnl |  |  |  | Clear Wind Flow | Cnw | Cnl
| Roof pressures - Wind Parallel to Ridge, Ɣ = 90 deg | [12 empty] | 1.2 | 0.3 |  |  | 1.2 | 0.3 |  |  |  |  | 1.2 | 0.3 |  |  |  |  | 1.2 | 0.3
| Wind Flow | Load Case |  | Horizontal Distance from Windward Edge
[7 empty] | h = | 62 | [6 empty] | Monoslope - Load Case B | [7 empty] | Pitched - Load Case B | [5 empty] | Troughed - Load Case B
|  |  |  | ≤ h | >h ≤ 2h | > 2h | 2h = | 124 |  |  |  | Roof Angle | Wind Direction, γ = 0 deg |  |  |  | Wind Direction, γ = 180 deg |  |  |  |  | Roof Angle | Wind Direction, γ = 0 deg |  |  |  |  | Roof Angle | Wind Direction, γ = 0 deg
| Clear Wind Flow | A | Cn = | -0.8 | -0.6 | -0.3 | [6 empty] | Clear Wind Flow |  | Obstructed Wind Flow |  | Clear Wind Flow |  | Obstructed Wind Flow |  |  |  | Clear Wind Flow |  | Obstructed Wind Flow |  |  |  | Clear Wind Flow |  | Obstructed Wind Flow
|  |  | p = | -24.2278 | -18.1709 | -9.0854 | [6 empty] | Cnw | Cnl | Cnw | Cnl | Cnw | Cnl | Cnw | Cnl |  |  | Cnw | Cnl | Cnw | Cnl |  |  | Cnw | Cnl | Cnw | Cnl
|  | B | Cn = | 0.8 | 0.5 | 0.3 | [5 empty] | 0 | -1.1 | -0.1 | -1.1 | -0.6 | -1.1 | -0.1 | -1.1 | -0.6 |  | 0 | -1.1 | -0.1 | -1.1 | -0.6 |  | 0 | -1.1 | -0.1 | -1.1 | -0.6
|  |  | p = | 24.2278 | 15.1424 | 9.0854 | [5 empty] | 7.5 | -1.4 | 0 | -1.7 | -0.8 | 1.6 | 0.3 | 0.8 | -0.3 |  | 7.5 | 0.2 | -1.2 | -0.9 | -1.7 |  | 7.5 | -0.2 | 1.2 | -0.9 | -0.8
[12 empty] | 15 | -1.9 | 0 | -2.1 | -0.6 | 1.8 | 0.6 | 1.2 | -0.3 |  | 15 | 0.1 | -1.1 | -0.6 | -1.6 |  | 15 | 0.1 | 1.1 | -0.6 | -0.8
[12 empty] | 22.5 | -2.4 | -0.3 | -2.3 | -0.9 | 2.2 | 0.7 | 1.3 | 0 |  | 22.5 | -0.1 | -0.8 | -0.8 | -1.7 |  | 22.5 | -0.1 | 0.8 | -0.8 | -0.8
| Fascia Panels -Horizontal pressures | [10 empty] | 30 | -2.5 | -0.5 | -2.3 | -1.1 | 2.6 | 1 | 1.6 | 0.1 |  | 30 | -0.1 | -0.9 | -0.2 | -1.1 |  | 30 | -0.1 | 0.9 | -0.2 | -0.5
|  | qp = | 35.6291 |  | Windward fascia: | 53.4437 | psf (GCpn = +1.5) |  |  |  |  | 37.5 | -2.4 | -0.6 | -2.2 | -1.1 | 2.7 | 1.1 | 1.9 | 0.3 |  | 37.5 | -0.2 | -0.6 | -0.3 | -0.9 |  | 37.5 | 0.2 | 0.6 | -0.3 | -0.4
[5 empty] | Leeward fascia: | -35.6291 | psf (GCpn = -1.0) |  |  |  |  | 45 | -2.3 | -0.7 | -1.9 | -1.2 | 2.6 | 1.4 | 2.1 | 0.4 |  | 45 | -0.3 | -0.5 | -0.3 | -0.7 |  | 45 | 0.3 | 0.5 | -0.3 | -0.4
[12 empty] | 1.1935 | -1.1 | -0.1 | -1.1 | -0.6 | -1.1 | -0.1 | -1.1 | -0.6 |  | 1.1935 | -1.1 | -0.1 | -1.1 | -0.6 |  | 1.1935 | -1.1 | -0.1 | -1.1 | -0.6
Components & Cladding - roof pressures | [12 empty] | Clear Wind Flow | Cnw | Cnl |  |  | Cnw | Cnl |  |  |  | Clear Wind Flow | Cnw | Cnl |  |  |  | Clear Wind Flow | Cnw | Cnl
|  | Kz = Kh = | 1.1371 |  | a = | 17.5 | a2 = | 306.3 | [5 empty] | -1.1 | -0.1 |  |  | -1.1 | -0.1 |  |  |  |  | -1.1 | -0.1 |  |  |  |  | -1.1 | -0.1
|  | Base pressure (qh) = | 35.6291 |  |  |  | 4a2 = | 1225
|  | G = | 0.85 | [14 empty] | Monoslope roof | [13 empty] | Pitched roof | [13 empty] | Troughed roof
|  | Effective Wind Area |  | Clear Wind Flow | [7 empty] | Roof angle | Clear Wind Flow | [5 empty] | Obstructed Wind Flow | [6 empty] | Roof angle | Clear Wind Flow | [5 empty] | Obstructed Wind Flow | [6 empty] | Roof angle | Clear Wind Flow | [5 empty] | Obstructed Wind Flow
|  |  |  | zone 3 |  | zone 2 |  | zone 1 |  |  |  |  | zone 3 |  | zone 2 |  | zone 1 |  | zone 3 |  | zone 2 |  | zone 1 |  |  |  | zone 3 |  | zone 2 |  | zone 1 |  | zone 3 |  | zone 2 |  | zone 1 |  |  |  | zone 3 |  | zone 2 |  | zone 1 |  | zone 3 |  | zone 2 |  | zone 1
|  |  |  | positive | negative | positive | negative | positive | negative |  |  |  | positive | negative | positive | negative | positive | negative | positive | negative | positive | negative | positive | negative |  |  | positive | negative | positive | negative | positive | negative | positive | negative | positive | negative | positive | negative |  |  | positive | negative | positive | negative | positive | negative | positive | negative | positive | negative | positive | negative
| CN | ≤ 306.3 sf |  | 2.5273 | -3.4432 | 1.8955 | -1.7637 | 1.2637 | -1.1477 |  |  | 0 | 2.4 | -3.3 | 1.8 | -1.7 | 1.2 | -1.1 | 1 | -3.6 | 0.8 | -1.8 | 0.5 | -1.2 |  | 0 | 2.4 | -3.3 | 1.8 | -1.7 | 1.2 | -1.1 | 1 | -3.6 | 0.8 | -1.8 | 0.5 | -1.2 |  | 0 | 2.4 | -3.3 | 1.8 | -1.7 | 1.2 | -1.1 | 1 | -3.6 | 0.8 | -1.8 | 0.5 | -1.2
|  | >306.3, ≤ 1225 sf |  | 1.8955 | -1.7637 | 1.8955 | -1.7637 | 1.2637 | -1.1477 |  |  | 7.5 | 3.2 | -4.2 | 2.4 | -2.1 | 1.6 | -1.4 | 1.6 | -5.1 | 1.2 | -2.6 | 0.8 | -1.7 |  | 7.5 | 2.2 | -3.6 | 1.7 | -1.8 | 1.1 | -1.2 | 1 | -5.1 | 0.8 | -2.6 | 0.5 | -1.7 |  | 7.5 | 2.4 | -3.3 | 1.8 | -1.7 | 1.2 | -1.1 | 1 | -4.8 | 0.8 | -2.4 | 0.5 | -1.6
|  | > 1225 sf |  | 1.2637 | -1.1477 | 1.2637 | -1.1477 | 1.2637 | -1.1477 |  | ≤ a^2 | 15 | 3.6 | -3.8 | 2.7 | -2.9 | 1.8 | -1.9 | 2.4 | -4.2 | 1.8 | -3.2 | 1.2 | -2.1 | ≤ a^2 | 15 | 2.2 | -2.2 | 1.7 | -1.7 | 1.1 | -1.1 | 1 | -3.2 | 0.8 | -2.4 | 0.5 | -1.6 | ≤ a^2 | 15 | 2.2 | -2.2 | 1.7 | -1.7 | 1.1 | -1.1 | 1 | -2.4 | 0.8 | -1.8 | 0.5 | -1.2
| Wind pressure | ≤ 306.3 sf |  | 76.5388 | -104.277 | 57.4041 | -53.4118 | 38.2694 | -34.759 |  |  | 30 | 5.2 | -5 | 3.9 | -3.8 | 2.6 | -2.5 | 3.2 | -4.6 | 2.4 | -3.5 | 1.6 | -2.3 |  | 30 | 2.6 | -1.8 | 2 | -1.4 | 1.3 | -0.9 | 1 | -2.4 | 0.8 | -1.8 | 0.5 | -1.2 |  | 30 | 1.8 | -2.6 | 1.4 | -2 | 0.9 | -1.3 | 1 | -2.8 | 0.8 | -2.1 | 0.5 | -1.4
|  | >306.3, ≤ 1225 sf |  | 57.4041 | -53.4118 | 57.4041 | -53.4118 | 38.2694 | -34.759 |  |  | 45 | 5.2 | -4.6 | 3.9 | -3.5 | 2.6 | -2.3 | 4.2 | -3.8 | 3.2 | -2.9 | 2.1 | -1.9 |  | 45 | 2.2 | -1.6 | 1.7 | -1.2 | 1.1 | -0.8 | 1 | -2.4 | 0.8 | -1.8 | 0.5 | -1.2 |  | 45 | 1.6 | -2.2 | 1.2 | -1.7 | 0.8 | -1.1 | 1 | -2.4 | 0.8 | -1.8 | 0.5 | -1.2
|  | > 1225 sf |  | 38.2694 | -34.759 | 38.2694 | -34.759 | 38.2694 | -34.759 |  |  | 1.1935 | 2.5273 | -3.4432 | 1.8955 | -1.7637 | 1.2637 | -1.1477 | 1.0955 | -3.8387 | 0.86365 | -1.9273 | 0.54774 | -1.2796 |  | 1.1935 | 2.3682 | -3.3477 | 1.7841 | -1.7159 | 1.1841 | -1.1159 | 1 | -3.8387 | 0.8 | -1.9273 | 0.5 | -1.2796 |  | 1.1935 | 2.4 | -3.3 | 1.8 | -1.7 | 1.2 | -1.1 | 1 | -3.791 | 0.8 | -1.8955 | 0.5 | -1.2637
[12 empty] | Roof angle | Clear Wind Flow | [5 empty] | Obstructed Wind Flow | [6 empty] | Roof angle | Clear Wind Flow | [5 empty] | Obstructed Wind Flow | [6 empty] | Roof angle | Clear Wind Flow | [5 empty] | Obstructed Wind Flow
[5 empty] | Location of Open Building Wind Pressure Zones | [7 empty] | zone 3 |  | zone 2 |  | zone 1 |  | zone 3 |  | zone 2 |  | zone 1 |  |  |  | zone 3 |  | zone 2 |  | zone 1 |  | zone 3 |  | zone 2 |  | zone 1 |  |  |  | zone 3 |  | zone 2 |  | zone 1 |  | zone 3 |  | zone 2 |  | zone 1
[13 empty] | positive | negative | positive | negative | positive | negative | positive | negative | positive | negative | positive | negative |  |  | positive | negative | positive | negative | positive | negative | positive | negative | positive | negative | positive | negative |  |  | positive | negative | positive | negative | positive | negative | positive | negative | positive | negative | positive | negative
[12 empty] | 0 | 1.8 | -1.7 | 1.8 | -1.7 | 1.2 | -1.1 | 0.8 | -1.8 | 0.8 | -1.8 | 0.5 | -1.2 |  | 0 | 1.8 | -1.7 | 1.8 | -1.7 | 1.2 | -1.1 | 0.8 | -1.8 | 0.8 | -1.8 | 0.5 | -1.2 |  | 0 | 1.8 | -1.7 | 1.8 | -1.7 | 1.2 | -1.1 | 0.8 | -1.8 | 0.8 | -1.8 | 0.5 | -1.2
[12 empty] | 7.5 | 2.4 | -2.1 | 2.4 | -2.1 | 1.6 | -1.4 | 1.2 | -2.6 | 1.2 | -2.6 | 0.8 | -1.7 |  | 7.5 | 1.7 | -1.8 | 1.7 | -1.8 | 1.1 | -1.2 | 0.8 | -2.6 | 0.8 | -2.6 | 0.5 | -1.7 |  | 7.5 | 1.8 | -1.7 | 1.8 | -1.7 | 1.2 | -1.1 | 0.8 | -2.4 | 0.8 | -2.4 | 0.5 | -1.6
[11 empty] | >a^2, ≤ 4a^2 | 15 | 2.7 | -2.9 | 2.7 | -2.9 | 1.8 | -1.9 | 1.8 | -3.2 | 1.8 | -3.2 | 1.2 | -2.1 | >a^2, ≤ 4a^2 | 15 | 1.7 | -1.7 | 1.7 | -1.7 | 1.1 | -1.1 | 0.8 | -2.4 | 0.8 | -2.4 | 0.5 | -1.6 | >a^2, ≤ 4a^2 | 15 | 1.7 | -1.7 | 1.7 | -1.7 | 1.1 | -1.1 | 0.8 | -1.8 | 0.8 | -1.8 | 0.5 | -1.2
[12 empty] | 30 | 3.9 | -3.8 | 3.9 | -3.8 | 2.6 | -2.5 | 2.4 | -3.5 | 2.4 | -3.5 | 1.6 | -2.3 |  | 30 | 2 | -1.4 | 2 | -1.4 | 1.3 | -0.9 | 0.8 | -1.8 | 0.8 | -1.8 | 0.5 | -1.2 |  | 30 | 1.4 | -2 | 1.4 | -2 | 0.9 | -1.3 | 0.8 | -2.1 | 0.8 | -2.1 | 0.5 | -1.4
[12 empty] | 45 | 3.9 | -3.5 | 3.9 | -3.5 | 2.6 | -2.3 | 3.2 | -2.9 | 3.2 | -2.9 | 2.1 | -1.9 |  | 45 | 1.7 | -1.2 | 1.7 | -1.2 | 1.1 | -0.8 | 0.8 | -1.8 | 0.8 | -1.8 | 0.5 | -1.2 |  | 45 | 1.2 | -1.7 | 1.2 | -1.7 | 0.8 | -1.1 | 0.8 | -1.8 | 0.8 | -1.8 | 0.5 | -1.2
[12 empty] | 1.1935 | 1.8955 | -1.7637 | 1.8955 | -1.7637 | 1.2637 | -1.1477 | 0.86365 | -1.9273 | 0.86365 | -1.9273 | 0.54774 | -1.2796 |  | 1.1935 | 1.7841 | -1.7159 | 1.7841 | -1.7159 | 1.1841 | -1.1159 | 0.8 | -1.9273 | 0.8 | -1.9273 | 0.5 | -1.2796 |  | 1.1935 | 1.8 | -1.7 | 1.8 | -1.7 | 1.2 | -1.1 | 0.8 | -1.8955 | 0.8 | -1.8955 | 0.5 | -1.2637
[12 empty] | Roof angle | Clear Wind Flow | [5 empty] | Obstructed Wind Flow | [6 empty] | Roof angle | Clear Wind Flow | [5 empty] | Obstructed Wind Flow | [6 empty] | Roof angle | Clear Wind Flow | [5 empty] | Obstructed Wind Flow
[13 empty] | zone 3 |  | zone 2 |  | zone 1 |  | zone 3 |  | zone 2 |  | zone 1 |  |  |  | zone 3 |  | zone 2 |  | zone 1 |  | zone 3 |  | zone 2 |  | zone 1 |  |  |  | zone 3 |  | zone 2 |  | zone 1 |  | zone 3 |  | zone 2 |  | zone 1
[13 empty] | positive | negative | positive | negative | positive | negative | positive | negative | positive | negative | positive | negative |  |  | positive | negative | positive | negative | positive | negative | positive | negative | positive | negative | positive | negative |  |  | positive | negative | positive | negative | positive | negative | positive | negative | positive | negative | positive | negative
[12 empty] | 0 | 1.2 | -1.1 | 1.2 | -1.1 | 1.2 | -1.1 | 0.5 | -1.2 | 0.5 | -1.2 | 0.5 | -1.2 |  | 0 | 1.2 | -1.1 | 1.2 | -1.1 | 1.2 | -1.1 | 0.5 | -1.2 | 0.5 | -1.2 | 0.5 | -1.2 |  | 0 | 1.2 | -1.1 | 1.2 | -1.1 | 1.2 | -1.1 | 0.5 | -1.2 | 0.5 | -1.2 | 0.5 | -1.2
[12 empty] | 7.5 | 1.6 | -1.4 | 1.6 | -1.4 | 1.6 | -1.4 | 0.8 | -1.7 | 0.8 | -1.7 | 0.8 | -1.7 |  | 7.5 | 1.1 | -1.2 | 1.1 | -1.2 | 1.1 | -1.2 | 0.5 | -1.7 | 0.5 | -1.7 | 0.5 | -1.7 |  | 7.5 | 1.2 | -1.1 | 1.2 | -1.1 | 1.2 | -1.1 | 0.5 | -1.6 | 0.5 | -1.6 | 0.5 | -1.6
[11 empty] | > 4a^2 sf | 15 | 1.8 | -1.9 | 1.8 | -1.9 | 1.8 | -1.9 | 1.2 | -2.1 | 1.2 | -2.1 | 1.2 | -2.1 | > 4a^2 sf | 15 | 1.1 | -1.1 | 1.1 | -1.1 | 1.1 | -1.1 | 0.5 | -1.6 | 0.5 | -1.6 | 0.5 | -1.6 | > 4a^2 sf | 15 | 1.1 | -1.1 | 1.1 | -1.1 | 1.1 | -1.1 | 0.5 | -1.2 | 0.5 | -1.2 | 0.5 | -1.2
[12 empty] | 30 | 2.6 | -2.5 | 2.6 | -2.5 | 2.6 | -2.5 | 1.6 | -2.3 | 1.6 | -2.3 | 1.6 | -2.3 |  | 30 | 1.3 | -0.9 | 1.3 | -0.9 | 1.3 | -0.9 | 0.5 | -1.2 | 0.5 | -1.2 | 0.5 | -1.2 |  | 30 | 0.9 | -1.3 | 0.9 | -1.3 | 0.9 | -1.3 | 0.5 | -1.4 | 0.5 | -1.4 | 0.5 | -1.4
[12 empty] | 45 | 2.6 | -2.3 | 2.6 | -2.3 | 2.6 | -2.3 | 2.1 | -1.9 | 2.1 | -1.9 | 2.1 | -1.9 |  | 45 | 1.1 | -0.8 | 1.1 | -0.8 | 1.1 | -0.8 | 0.5 | -1.2 | 0.5 | -1.2 | 0.5 | -1.2 |  | 45 | 0.8 | -1.1 | 0.8 | -1.1 | 0.8 | -1.1 | 0.5 | -1.2 | 0.5 | -1.2 | 0.5 | -1.2
[12 empty] | 1.1935 | 1.2637 | -1.1477 | 1.2637 | -1.1477 | 1.2637 | -1.1477 | 0.54774 | -1.2796 | 0.54774 | -1.2796 | 0.54774 | -1.2796 |  | 1.1935 | 1.1841 | -1.1159 | 1.1841 | -1.1159 | 1.1841 | -1.1159 | 0.5 | -1.2796 | 0.5 | -1.2796 | 0.5 | -1.2796 |  | 1.1935 | 1.2 | -1.1 | 1.2 | -1.1 | 1.2 | -1.1 | 0.5 | -1.2637 | 0.5 | -1.2637 | 0.5 | -1.2637
[13 empty] | Clear Wind Flow | [13 empty] | Clear Wind Flow | [13 empty] | Clear Wind Flow
[12 empty] | ≤ a^2 | 2.5273 | -3.4432 | 1.8955 | -1.7637 | 1.2637 | -1.1477 | [7 empty] | ≤ a^2 | 2.3682 | -3.3477 | 1.7841 | -1.7159 | 1.1841 | -1.1159 | [7 empty] | ≤ a^2 | 2.4 | -3.3 | 1.8 | -1.7 | 1.2 | -1.1
[12 empty] | >a^2, ≤ 4a^2 | 1.8955 | -1.7637 | 1.8955 | -1.7637 | 1.2637 | -1.1477 | [7 empty] | >a^2, ≤ 4a^2 | 1.7841 | -1.7159 | 1.7841 | -1.7159 | 1.1841 | -1.1159 | [7 empty] | >a^2, ≤ 4a^2 | 1.8 | -1.7 | 1.8 | -1.7 | 1.2 | -1.1
[12 empty] | > 4a^2 sf | 1.2637 | -1.1477 | 1.2637 | -1.1477 | 1.2637 | -1.1477 | [7 empty] | > 4a^2 sf | 1.1841 | -1.1159 | 1.1841 | -1.1159 | 1.1841 | -1.1159 | [7 empty] | > 4a^2 sf | 1.2 | -1.1 | 1.2 | -1.1 | 1.2 | -1.1
MAIN WIND FORCE RESISTING SYSTEM
COMPONENTS AND CLADDING
Note on G12: Go to the "Wind" worksheet to set the calculation method for G.
Note on C13: Clear wind flow denotes relatively unobstructed wind flow with blockage less than or equal to 50%. Obstructed wind flow denotes objects below roof inhibiting wind flow (> 50% blockage).

## Roof W
|  | Michael Baker International |  |  |  | JOB TITLE | [10 empty] | Adjustment Factor |  |  |  | 2014 FBC HVHZ
|  | 100 Airside Drive | [15 empty] | 2014 FBC HVHZ |  |  | or 2010 FBC = | no
|  | Moon Township, PA 15108 |  |  |  | JOB NO. |  |  | SHEET NO. | [7 empty] | ASCE 7 | or 2010 FBC | use
|  | 412.269.6300 |  |  |  | CALCULATED BY |  |  | DATE | [7 empty] | 1 | 1.1 | 1
[6 empty] | CHECKED BY |  |  | DATE | [7 empty] | 1.9 | 3.1 | 1.9
Wind Loads - Rooftop Structures & Canopies | [10 empty] | Ultimate Wind Pressures
|  |  |  | Building (L) = | 300
|  |  |  | Building (B) = | 175
[13 empty] | Rooftop Structures & Equipment #1 | [9 empty] | Kz & Kzt Calculation
|  |  |  | Directionality (Kd) = | 0.85 | [11 empty] | B | L |  |  |  |  | alpha = | 9.8 | Zg = | 2460
[14 empty] | 1 | 7 | 25 | 1 | 0.5
[13 empty] | B | 1.3 | 1.4 | 2 | 1.3 |  |  |  |  | z | Zmin | H=Z | Kz | z/Lh | K3 | Kzt
[13 empty] | L | 1.3 | 1.4 | 2 |  | 1.3 |  |  |  | 62 | 15 | 62 | 1.1371 | 0.3875 | 1 | 1
Rooftop Structures & Equipment #1
[12 empty] | NOTE: The rooftop equipment procedure can be used to determine wind loads on screen walls away from the roof edge. | h/b = | 1 |  | h/L = | 0.5
|  |  |  | Equipment length parallel to L = | 10 | ft
|  |  |  | Equipment length parallel to B = | 5 | ft
|  |  |  | Height of equipment = | 5 | ft |  |  | Base pressure (Kd qh) = | 35.6291 |  |  |  | Adjustment Factor
[14 empty] | Area = | 25 |  |  | Area = | 50 |  |  | Area = | 50
[13 empty] | 0.1Bh= | 1085 | 1.9 |  | 0.1Lh= | 1860 | 1.9 |  | 0.1LB= | 5250 | 1.5
| Vertical wind pressure |  |  |  | Wind normal to building B |  |  |  | Wind normal to building L |  |  |  | Bh= | 10850 |  |  | Lh= | 18600 |  |  | LB= | 52500
| Ar = | 50 | sf |  | Af = | 25 | sf |  | Af = | 50 | sf
| GCr = | 1.5 |  |  | GCr = | 1.9 |  |  | GCr = | 1.9
| F = KdqhGCr Ar = | 53.4437 | Ar (psf) |  | F = KdqhGCr Af = | 67.6953 | Af (psf) |  | F = KdqhGCr Af = | 67.6953 | Af (psf)
[13 empty] | Rooftop Structures & Equipment #2 | [9 empty] | Kz & Kzt Calculation
| Fv = | 2.6722 | kips |  | Fh = | 1.6924 | kips |  | Fh = | 3.3848 | kips | [5 empty] | B | L |  |  |  |  | alpha = | 9.8 | Zg = | 2460
[14 empty] | 1 | 7 | 25 | 3.3333 | 3.3333
[13 empty] | B | 1.3 | 1.4 | 2 | 1.3 |  |  |  |  | z | Zmin | H=Z | Kz | z/Lh | K3 | Kzt
[13 empty] | L | 1.3 | 1.4 | 2 |  | 1.3 |  |  |  | 62 | 15 | 62 | 1.1371 | 0.3875 | 1 | 1
Rooftop Structures & Equipment #2
[13 empty] | h/b = | 3.3333 |  | h/L = | 3.3333
|  |  |  | Equipment length parallel to L = | 3 | ft
|  |  |  | Equipment length parallel to B = | 3 | ft | [7 empty] | Adjustment Factor
|  |  |  | Height of equipment = | 10 | ft |  |  | Base pressure (Kd qh) = | 35.6291 |  |  |  | Area = | 30 |  |  | Area = | 30 |  |  | Area = | 9
[13 empty] | 0.1Bh= | 1085 | 1.9 |  | 0.1Lh= | 1860 | 1.9 |  | 0.1LB= | 5250 | 1.5
[13 empty] | Bh= | 10850 |  |  | Lh= | 18600 |  |  | LB= | 52500
| Vertical wind pressure |  |  |  | Wind normal to building B |  |  |  | Wind normal to building L
| Ar = | 9 | sf |  | Af = | 30 | sf |  | Af = | 30 | sf
| GCr = | 1.5 |  |  | GCr = | 1.9 |  |  | GCr = | 1.9
| F = KdqhGCr Ar = | 53.4437 | Ar (psf) |  | F = KdqhGCr Af = | 67.6953 | Af (psf) |  | F = KdqhGCr Af = | 67.6953 | Af (psf)
[14 empty] | Canopies h<= 60' | [5 empty] | User input |  |  |  |  | Canopies h> 60' | [5 empty] | User input | [5 empty] | Alternate canopy procedure h betwwem 60' and 90'
| Fv = | 0.48099 | kips |  | Fh = | 2.0309 | kips |  | Fh = | 2.0309 | kips |  |  |  | 10 | 20 | 50 | 100 |  | 75 | [5 empty] | 10 | 50 | 100 | 1000 |  | 75
[14 empty] | 0.9 ≤ hc/he ≤ 1 | -1.4 | -1.3097 | -1.1903 | -1.1 |  | -1.1374 |  |  |  |  | 0.9 ≤ hc/he ≤ 1 | -2.3 | -2.16 | -2.0998 | -1.1998 |  | -2.1248 |  | Kz & Kzt Calculation for h= 60' procedure | [7 empty] | Kz & Kzt Calculation for h=90' procedure
[14 empty] | 0.5 < hc/he <0.9 | -0.9 | -0.82466 | -0.72515 | -0.65 |  | -0.68112 |  |  |  |  | 0.1 < hc/he <0.9 | -1.3 | -0.91542 | -0.75 | -0.75 |  | -0.81855 |  | alpha = | 9.8 | Zg = | 2460 |  |  |  |  | alpha = | 9.8 | Zg = | 2460 |  |  |  |  | h = | 62
[14 empty] | 0.5 ≤ hc/he | -0.6 | -0.56999 | -0.53022 | -0.5 |  | -0.51262 | [28 empty] | h-60/30 = | 0.066667
Attached Canopies on Buildings : Alternate design 60'<h<90' | [12 empty] | hc/he = | 0.75 | -0.9 | -0.82466 | -0.72515 | -0.65 |  | -0.68112 |  |  |  | hc/he = | 0.75 | -1.3 | -0.91542 | -0.75 | -0.75 |  | -0.81855 | z | Zmin | H=Z | Kz | z/Lh | K3 | Kzt |  | z | Zmin | H=Z | Kz | z/Lh | K3 | Kzt
[32 empty] | 60 | 15 | 60 | 1.1295 | 0.375 | 1 | 1 |  | 90 | 15 | 90 | 1.2269 | 0.5625 | 1 | 1
|  |  | Mean Roof Ht (h )= | 62
|  |  | Mean eave height (he) = | 60 |  |  |  |  | Base pressure (Kd qh) = | 35.6291 |  | h is between 60' and 90'. You have chosen | [6 empty] | Base pressure (Kd qh) = | 35.6291 | [9 empty] | Base pressure (Kd qh) = | 35.6291 |  |  |  |  | Base pressure (Kd qh) = | 35.3915 | [6 empty] | Base pressure (Kd qh) = | 38.4446 | [5 empty] | Base pressure (Kd qh) = | 35.6291
|  |  | Mean Canopy height (hc) = | 45 | [7 empty] | on tab C&C to use the alternate Design h<90' | [23 empty] | Wind ratio = | 0.99333 | [6 empty] | Wind ratio = | 1.079
|  |  | hc/he = | 0.75
[6 empty] | C&C Surface Pressure (psf) |  |  |  | User input | [5 empty] | C&C Surface Pressure (psf) |  |  |  | User input | [6 empty] | C&C Surface Pressure (psf) |  |  |  | User input | C&C Surface Pressure (psf) at h=60' |  |  |  |  | User input |  |  | C&C Surface Pressure (psf) at h=90' |  |  |  |  | User input |  | C&C Surface Pressure (psf) at h |  |  |  |  | User input
|  |  |  | Area | 10 | 50 | 100 | 1000 |  | 75 |  |  |  |  | 10 | 20 | 50 | 100 |  | 75 | [5 empty] | 10 | 50 | 100 | 1000 |  | 75 | 10 | 20 | 50 | 100 |  | 75 |  |  | 10 | 50 | 100 | 1000 |  | 75 |  | 10 | 50 | 100 | 1000 |  | 75
|  |  |  | Separate Individual Surfaces: | [16 empty] | Separate Individual Surfaces:
|  |  |  | Upper surface negative pressure | -42.8565 | -33.2648 | -29.1306 | -27.3371 |  | -30.848 |  |  |  |  | -40.9735 | -36.6852 | -31.0145 | -26.7218 |  | -28.5052 | Upper surface negative pressure |  |  |  |  | -67.6953 | -62.7089 | -60.5628 | -35.6306 |  | -61.4535 | -40.7002 | -36.4405 | -30.8076 | -26.5436 |  | -28.315 |  |  | -73.0448 | -67.6643 | -65.3486 | -38.4463 |  | -66.3097 |  | -42.8565 | -33.2648 | -29.1306 | -27.3371 |  | -30.848
|  |  |  | Lower surface negative pressure | -28.9886 | -25.1724 | -23.5207 | -22.7521 |  | -24.2102 |  |  |  |  | -28.5033 | -26.8992 | -24.7739 | -23.1589 |  | -23.8334 | Lower surface negative pressure |  |  |  |  | -35.6291 | -30.6427 | -28.4966 | -17.8117 |  | -29.3873 | -28.3132 | -26.7198 | -24.6087 | -23.0045 |  | -23.6745 |  |  | -38.4446 | -33.0641 | -30.7484 | -19.2192 |  | -31.7095 |  | -28.9886 | -25.1724 | -23.5207 | -22.7521 |  | -24.2102
|  |  |  | Upper or Lower surface pos pressure | 28.476 | 23.4804 | 21.3554 | 21.357 |  | 22.2248 |  |  |  |  | 28.5033 | 26.3431 | 23.5029 | 21.3775 |  | 22.2461 | Upper or Lower surface pos pressure |  |  |  |  | 28.5033 | 23.5029 | 21.3543 | 21.3775 |  | 22.2461 | 28.3132 | 26.1675 | 23.3461 | 21.2349 |  | 22.0977 |  |  | 30.7557 | 25.3602 | 23.0418 | 23.0668 |  | 24.004 |  | 28.476 | 23.4804 | 21.3554 | 21.357 |  | 22.2248
|  |  |  | Combined Upper & Lower Surfaces (net): | [16 empty] | Combined Upper & Lower Surfaces (net):
|  |  |  | Negative pressure | -33.0607 | -26.2995 | -23.3931 | -23.3931 |  | -24.5968 |  |  |  |  | -32.0662 | -29.382 | -25.8366 | -23.1589 |  | -24.2677 | Negative pressure |  |  |  |  | -46.3179 | -32.6155 | -26.7218 | -26.7218 |  | -29.1643 | -31.8523 | -29.1861 | -25.6643 | -23.0045 |  | -24.1059 |  |  | -49.978 | -35.1929 | -28.8335 | -28.8335 |  | -31.4689 |  | -33.0607 | -26.2995 | -23.3931 | -23.3931 |  | -24.5968
|  |  |  | Positive pressure | 32.0355 | 25.8119 | 23.1365 | 23.1368 |  | 24.2445 |  |  |  |  | 32.0662 | 29.382 | 25.8366 | 23.1589 |  | 24.2677 | Positive pressure |  |  |  |  | 32.0662 | 25.8366 | 23.1546 | 23.1589 |  | 24.2677 | 31.8523 | 29.1861 | 25.6643 | 23.0045 |  | 24.1059 |  |  | 34.6002 | 27.8783 | 24.9843 | 24.989 |  | 26.1854 |  | 32.0355 | 25.8119 | 23.1365 | 23.1368 |  | 24.2445
Wind Pressures on Solar Panels
Ultimate Wind Pressures
|  |  |  | Roof angle θ = | 1.1935
|  |  |  | Mean Roof Ht h = | 62
|  |  |  | Mean parapet height above roof hpt = | 0
|  |  |  | Panel edge to adjacent array or bldg edge d1 = | 18.4 | [32 empty] | 10 | 0.6
|  |  |  | Panel edge to adjacent panel edge d2 = | 1 | [32 empty] | 20 | 0.54
|  |  |  | Panel chord length Lp = | 6 | [32 empty] | 32 | 0.5
|  |  |  | Dist from roof to lowest panel edge h1 = | 0.8 | [7 empty] | 6.41 | psf internal pressure | [23 empty] | 50 | 0.46
|  |  |  | Dist from roof to highest panel edge h2 = | 0.8 | [7 empty] | 4 | Min clear to roof = 2*(h2-hpt) | [23 empty] | 75 | 0.43
|  |  |  | Panel gap (must be 0.25 inches minimum) = | 0.25 | [7 empty] | 4 | Min clear to adjacent array max 4h2 or 4 ft = 2*(h2-hpt) | [23 empty] | 100 | 0.4
|  |  |  | Solar panel angle to roof surface w = | 0
Panels parallel to roof (w £ 2 deg) all heights & roof slope
Wind pressure = Kd qh(Cp)(ƔE)(Ɣa)
Calculate panel pressure by subtracting 6.41 psf (internal pressure) from the wind roof
pressures and then multiply by the following factors (but minimum pressure shall be 16 psf ) | [22 empty] | ASCE 7-22+ Adjustment Factor (ga)
|  |  | Adjustment Factor (gE)(ga) |  |  | User Input | [8 empty] | Lb | [6 empty] | <10 sf | 20 | 50 | >100 sf | 21
| Location | <10 sf | 20 | 50 | >100 sf | 21 | [7 empty] | 0.4(WL)^.5 = | 54.5527 | [6 empty] | 0.8 | 0.67974 | 0.52031 | 0.4 | 0.67125 | solid line (gap = 0.25" & h2 = 10")
| Exposed Panel Uplift | 1.188 | 1.0112 | 0.77693 | 0.6 | 0.99876 | gE = 1.5 | [6 empty] | Ws = | 175 | 54.5527 | [5 empty] | 0.6 | 0.54017 | 0.46137 | 0.4 | 0.53597 | dashed line (gap >= 0.75" & h2 <= 5")
| Non exposed Uplift | 0.792 | 0.67416 | 0.51795 | 0.4 | 0.66584 | gE = 1.0 | [6 empty] | h = | 62 | [5 empty] | Difference | 0.2 | 0.13958 | 0.058942 | 0 | 0.13528 |  |  |  | Adj
| All panels downward | 0.792 | 0.67416 | 0.51795 | 0.4 | 0.66584 | gE = 1.0 | [13 empty] | Interpolation | 0.192 | 0.13399 | 0.056584 | 0 | 0.12987 |  | gap = | 0.25 | 1
[5 empty] | A panel is exposed if d1 to the roof edge is greater than 0.5h = | 31 | [8 empty] | An | [5 empty] | ASCE 7-22 Adjustment | 0.792 | 0.67416 | 0.51795 | 0.4 | 0.66584 |  | h2 = | 9.6 | 0.92
| and either | 1) d1 to the adjancent array is greater than 4 ft | [11 empty] | Lb min = | 54.5527 | [5 empty] | Use | 0.792 | 0.67416 | 0.51795 | 0.4 | 0.66584 |  |  |  | 0.96
| or | 2) d2 to the next adjacent panel is greater than 4 ft | [9 empty] | Roofs shall be designed for both of the following cases: |  |  | 15
[12 empty] | 1. Wind pressure on the solar collectors, but not on the roof |  | An max = | 54.5527
area covered by the plan projection of the panels, plus normally
Panels not parallel to roof - all heights & roof slope < 7 deg | [11 empty] | calculated wind loads on the other areas of the roof.
Procedure only applies if clear distance between the roof edge and the panels is at least 4 ft | [11 empty] | 2. Wind cases where the solar arrays have been removed.
Wind pressure = Kd qh(GCrn) |  |  |  |  | (GCrn)=(gp)(gc)(gE)(GCrn)nom
gp = | 0.9 | gc = | 0.96 | Kd qh = | 35.6291 | psf
"A" is the effective wind area of the solar panel being considered
[5 empty] | Normalized wind area An = A * 1,000 / (max Lb or 15)^2 | 0.33602 | A
|  |  |  | Lb = minimum of 0.4(hWL)0.5 or h or Ws = | 54.5527 | [9 empty] | w = 0 to 5 deg
[9 empty] | User input |  |  |  |  | 0 | 10 | 100 | 500 | 1000 | 5000 |  | 3.3602 | 336.0215
|  |  | Wind pressure for normalized area An |  |  |  |  | A = | 10 | 1000 |  |  | Zone 1 | 1.5 | 1.0739 | 0.64782 | 0.35 | 0.27474 | 0.099997 |  | 1.2757 | 0.42355
| Location | 0 | 10 | 100 | 500 | 1000 | 5000 | An = | 3.3602 | 336.0215 |  |  | Zone 2 | 2 | 1.4257 | 0.85141 | 0.45 | 0.35969 | 0.15 |  | 1.6977 | 0.54913
| Exposed Zones | [11 empty] | Zone 3 | 2.3 | 1.6331 | 0.96616 | 0.5 | 0.3947 | 0.15 |  | 1.949 | 0.61511
gE = 1.5 | Zone 1 | -69.263 | -49.5882 | -29.9135 | -16.1614 | -16 | -16 |  | -58.9069 | -19.5573
| Zone 2 | -92.3507 | -65.8325 | -39.3143 | -20.7789 | -16.6088 | -16 |  | -78.3924 | -25.356 |  |  |  |  | w = 15 to 35 deg
| Zone 3 | -106.2033 | -75.408 | -44.6127 | -23.0877 | -18.2254 | -16 |  | -89.9936 | -28.403 |  |  |  | 0 | 10 | 100 | 500 | 1000 | 5000 |  | 3.3602 | 336.0215
| Non Exposed Zones | [11 empty] | Zone 1 | 2 | 1.4665 | 0.93293 | 0.56 | 0.4823 | 0.3 |  | 1.7192 | 0.65209
gE = 1.0 | Zone 1 | -46.1753 | -33.0588 | -19.9423 | -16 | -16 | -16 |  | -39.2712 | -16 |  |  | Zone 2 | 2.9 | 2.0538 | 1.2275 | 0.65 | 0.57476 | 0.4 |  | 2.4451 | 0.79261
| Zone 2 | -61.5671 | -43.8883 | -26.2096 | -16 | -16 | -16 |  | -52.2616 | -16.904 |  |  | Zone 3 | 3.5 | 2.4996 | 1.4992 | 0.8 | 0.71 | 0.5 |  | 2.9734 | 0.97267
| Zone 3 | -70.8022 | -50.272 | -29.7418 | -16 | -16 | -16 |  | -59.9958 | -18.9354
| All Zones | [12 empty] | w = | 0 | deg
gE = 1.0 | Zone 1 | 46.1753 | 33.0588 | 19.9423 | 16 | 16 | 16 |  | 39.2712 | 16 |  |  |  | 0 | 10 | 100 | 500 | 1000 | 5000 |  | 3.3602 | 336.0215
| Zone 2 | 61.5671 | 43.8883 | 26.2096 | 16 | 16 | 16 |  | 52.2616 | 16.904 |  |  | Zone 1 | 1.5 | 1.0739 | 0.64782 | 0.35 | 0.27474 | 0.099997 |  | 1.2757 | 0.42355
| Zone 3 | 70.8022 | 50.272 | 29.7418 | 16 | 16 | 16 |  | 59.9958 | 18.9354 |  |  | Zone 2 | 2 | 1.4257 | 0.85141 | 0.45 | 0.35969 | 0.15 |  | 1.6977 | 0.54913
[6 empty] | A panel is exposed if d1 to the roof edge is greater than 0.5h = | 31 | [5 empty] | Zone 3 | 2.3 | 1.6331 | 0.96616 | 0.5 | 0.3947 | 0.15 |  | 1.949 | 0.61511
[6 empty] | and either 1) d1 to the adjancent array is > the max of 4h2 or 4 ft = | 4
or 2) d2 to the adjancent panel is > the max of 4h2 or 4 ft
[5 empty] | WL = | 300
[5 empty] | Ws = | 175
[5 empty] | 2h = | 124
Note on G15: Kd is set on the "Wind" worksheet. When using ASCE load combinations Kd will be 0.85 for ASCE 7-10 (or newer) winds. For codes older than ASCE7-10, Kd will be 0.9 instead of 0.85 because ASCE 7-05 uses shape factors (Cf) and Kd factors for chimneys, tanks, and similar structures. This program assumes square or rectangle structures for older codes.
Note on G61: Use separate individual surface pressures to design items on the separate surfaces such as fasteners of the roof and fasteners of the soffit. Use the combined upper & lower surface pressures to design joists, etc that receive loads from both upper & lower surfaces.
Note on G65: Use separate individual surface pressures to design items on the separate surfaces such as fasteners of the roof and fasteners of the soffit. Use the combined upper & lower surface pressures to design joists, etc that receive loads from both upper & lower surfaces.

## Other W
|  | Michael Baker International |  |  |  |  | JOB TITLE | [24 empty] | Solid Sign Case A & B - Cf
|  | 100 Airside Drive | [17 empty] | Min Wind load: | -16 | psf |  |  |  | s/h | [5 empty] | B/s = | 2.5
|  | Moon Township, PA 15108 |  |  |  |  | JOB NO. |  |  | SHEET NO. | [10 empty] | 16 | psf |  |  |  |  | 0.05 | 0.1 | 0.2 | 0.5 | 1 | 2 | 4 | 5 | 10 |  | 20 | 30 | 45
|  | 412.269.6300 |  |  |  |  | CALCULATED BY |  |  | DATE | [9 empty] | Importance factor override = | 1 |  |  |  |  | 1 | 1.8 | 1.7 | 1.65 | 1.55 | 1.45 | 1.4 | 1.35 | 1.35 | 1.3 |  | 1.3 | 1.3 | 1.3
[7 empty] | CHECKED BY |  |  | DATE | [15 empty] | 0.9 | 1.85 | 1.75 | 1.7 | 1.6 | 1.55 | 1.5 | 1.45 | 1.45 | 1.4 |  | 1.4 | 1.4 | 1.4
[26 empty] | 0.7 | 1.9 | 1.85 | 1.75 | 1.7 | 1.65 | 1.6 | 1.6 | 1.55 | 1.55 |  | 1.55 | 1.55 | 1.55
[15 empty] | Solid Sign ASCE 7-98&02 | [10 empty] | 0.5 | 1.95 | 1.85 | 1.8 | 1.75 | 1.75 | 1.7 | 1.7 | 1.7 | 1.7 |  | 1.7 | 1.7 | 1.75
Wind Loads - Other Structures: |  |  |  |  | ASCE 7- 22 | [5 empty] | Ultimate Wind Pressures | ASCE 7-05 (& later) Solid Sign Nomenclature |  | v | Cf | M/N | Cf | [8 empty] | 0.3 | 1.95 | 1.9 | 1.85 | 1.8 | 1.8 | 1.8 | 1.8 | 1.8 | 1.8 |  | 1.85 | 1.85 | 1.85
[14 empty] | 3 | 1.2 | 6 | 1.2 | [8 empty] | 0.2 | 1.95 | 1.9 | 1.85 | 1.8 | 1.8 | 1.8 | 1.8 | 1.8 | 1.85 |  | 1.9 | 1.9 | 1.95
[14 empty] | 5 | 1.3 | 10 | 1.3 |  |  |  | Solid sign Kz Calculation |  |  |  |  | 0.16 | 1.95 | 1.9 | 1.85 | 1.85 | 1.8 | 1.8 | 1.85 | 1.85 | 1.85 |  | 1.9 | 1.9 | 1.95
|  |  | Wind Factor = | 1 | [9 empty] | 8 | 1.4 | 16 | 1.4 |  |  | alpha = | 9.8 | Zg = | 2460
|  |  | Gust Effect Factor (G) = | 0.85 | Ultimate Wind Speed = |  | 120 | mph | [5 empty] | 10 | 1.5 | 20 | 1.5 | [7 empty] | s/h = | 0.25 | 1.95 | 1.9 | 1.85 | 1.8 | 1.8 | 1.8 | 1.8 | 1.8 | 1.825 |  | 1.875 | 1.875 | 1.9
|  |  | Kzt = | 1 |  | Exposure = | C | [6 empty] | 20 | 1.75 | 40 | 1.75 |  |  | Zmin | H=Z | Kz | [9 empty] | 0 | [6 empty] | 1.8
[14 empty] | 30 | 1.85 | 60 | 1.85 |  |  | 15 | 80 | 1.1978 | [10 empty] | Cf = | 1.8
A. Solid Freestanding Walls & Solid Signs (& open signs with less than 30% open) | [13 empty] | 40 | 2 | 80 | 2
[5 empty] | s/h = | 0.25 |  |  | Case A & B |  |  |  |  | 0 | 1.2 | 0 | 1.2 | [7 empty] | Horizontal | [6 empty] | Solid Sign Case C - Cf
| Dist to sign top (h) |  | 80 |  | B/s = | 2.5 |  |  | Cf = | 1.8 | [14 empty] | distance from | [6 empty] | B/s = | 2.5
| Height (s) |  | 20 |  | Lr/s = | 0 |  |  | F = Kd qh G Cf As = | 57.4233 | As | [13 empty] | windward edge |  | 2 | 3 | 4 | 5 | 6 | 7 | 8 | 9 | 10 | 13 | Horiz dist | 13 | 45 | 13 & >
| Width (B) |  | 50 |  | Kz = | 1.1978 |  |  | As = | 10 | sf | [13 empty] | 0 to s |  | 2.25 | 2.6 | 2.9 | 3.1 | 3.3 | 3.4 | 3.55 | 3.65 | 3.75 | 4 | 0 to s | 4 | 4.3 | 0
| Wall Return (Lr) = |  | 0 |  | Kd qh = | 37.5316 | psf |  | F = | 574.2328 | lbs | [13 empty] | s to 2s |  | 1.5 | 1.7 | 1.9 | 2 | 2.15 | 2.25 | 2.3 | 2.35 | 2.45 | 2.6 | s to 2s | 2.6 | 2.55 | 0
| Directionality (Kd) |  | 0.85 | [17 empty] | Open sign Kz Calculation |  |  |  | 2s to 3s |  | 0 | 1.15 | 1.3 | 1.45 | 1.55 | 1.65 | 1.7 | 1.75 | 1.85 | 2 | 2s to 3s | 2 | 1.95 | 0
| Percent of open area |  |  |  | Open reduction |  |  |  | CaseC | [10 empty] | alpha = | 9.8 | Zg = | 2460 |  | 3s to 10s |  | 0 | 0 | 1.1 | 1.05 | 1.05 | 1.05 | 1.05 | 1 | 0.95 | 0.9 | 3s to 4s | 1.5 | 1.85 | 0
|  | to gross area | 0 |  | factor = | 1 |  | Horiz dist from | [6 empty] | Open Sign | [21 empty] | 4s to 5s | 1.35 | 1.85 | 0
[8 empty] | windward edge | Cf | F=KdqhGCfAs (psf) |  |  |  | Î | Flat | <=2.5 | >2.5 |  |  | Zmin | H=Z | Kz |  |  |  |  | 2: 0 to 13; 6: 2 to 7; B/s = 7: 7 to 13 | 5s to 10s | 0.9 | 1.1 | 0
|  |  |  | Case C reduction factors |  |  |  | 0 to s | 2.425 | 77.3619 | As |  |  | 0.1 | 2 | 1.2 | 0.8 |  |  | 15 | 15 | 0.85115 |  |  | 0 to s |  | 2: 2.425; 6: 2.425; B/s = 7: 0 | >10s | 0.55 | 0.55 | 0
[5 empty] | Factor if s/h>0.8 = | 1 |  | s to 2s | 1.6 | 51.0429 | As |  |  | .1 to .29 | 1.8 | 1.3 | 0.9 | [7 empty] | s to 2s |  | 2: 1.6; 6: 1.6; B/s = 7: 0
|  |  |  | Wall return factor |  |  |  | 2s to 3s | 1.15 | 36.6871 | As |  |  | .3 to .7 | 1.6 | 1.5 | 1.1 | [7 empty] | 2s to 3s |  | 2: 1.15; 6: 1.15; B/s = 7: 0
[5 empty] | for Cf at 0 to s = | 1 | [7 empty] | 0.65 | 1.6 | 1.5 | 1.1 | =D Öqz | [8 empty] | 2: 0; 6: 0; B/s = 7: 0
B. Open Signs & Single-Plane Open Frames (openings 30% or more of gross area)
|  | Height to centroid of Af (z) | 15 | [5 empty] | Kz = | 0.85115 | [16 empty] | 2.5 9: CASE C REDUCTION FACTORS
[9 empty] | Base pressure (Kd qz) = | 26.6704 | psf | The wind design pressures for signs attached parallel to and within 3' of a building shall equal | [14 empty] | 2.5 8: *denotes Cf can be reduced per table below
| Width (zero if round) |  | 0 | [8 empty] | the building wall pressure minus the internal building pressure (but not less than 16 psf), | [14 empty] | 2.5 8: Lr/s; 2.5 9: Reduction Factor
| Diameter (zero if rect) |  | 2 |  | D(qz)^.5 = | 10.3287 |  |  | F = Kdqz G Cf Af = | 24.9368 | Af | provided the sign is located no closer than 3 feet from any free edges of the building wall. | [14 empty] | 2.5 8: 0; 2.5 9: 1; 2.5 13: 0 | = Lr/s
| Percent of open area |  |  |  | Î = | 0.65 |  |  | Solid Area: Af = | 10 | sf | [12 empty] | C. Chimneys |  |  | 2.5 8: 0.3; 2.5 9: 0.9; 2.5 13: 1 | = Reduction Factor
|  | to gross area | 35 |  | Cf = | 1.1 |  |  | F = | 249.3682 | lbs | [12 empty] | Cross section index | 1 |  | 2.5 8: 1; 2.5 9: 0.75
| Directionality (Kd) |  | 0.85 | [20 empty] | Square | Square |  | 2.5 8: 2; 2.5 9: 0.6
[13 empty] | Kd override values | [10 empty] | Hexagonal | Hexagonal
[13 empty] | for jurisdictions that | [10 empty] | Octangular | Octangular |  | 2.5 8: if s/h > 0.8 then Cf can be reduced by (1.8-s/h)
C. Walls of Chimneys, Tanks, & Similar Structures | [12 empty] | modify Kd | [10 empty] | Round | Round |  | 2.5 9: s/h reduction factor =; 2.5 10: 1
|  | Height to centroid of Af (z) | 15 | [5 empty] | Kz = | 0.85115 |  | A. Solid Signs
| Cross-Section |  | Square | [5 empty] | Base pressure (Kd qz) = | 28.2392 | psf | B. Open Signs, etc |  |  | Chimney, tanks, etc | [8 empty] | C. Chimneys
| Directionality (Kd) |  | 0.9 | [6 empty] | h/D = | 15 | C. Chimneys, etc |  |  | 1 | 7 | 25 | 15 | [5 empty] | Surface index | 2
| Height (h) |  | 15 | [8 empty] | D. Trussed towers |  | SQ normal | 1.3 | 1.4 | 2 | 1.6667 | [5 empty] | N/A | N/A
| Width (D) |  | 1 | [10 empty] | SQ diag | 1 | 1.1 | 1.5 | 1.2778 | [5 empty] | N/A | N/A
| Type of Surface |  | N/A | [10 empty] | Hex/Oct | 1 | 1.2 | 1.4 | 1.2889 | [5 empty] | N/A | N/A
[14 empty] | Rd - smooth | 0.5 | 0.6 | 0.7 | 0.64444
|  |  | Square (wind along diagonal) | [5 empty] | Square (wind normal to face) |  |  |  |  | Rd - rough | 0.7 | 0.8 | 0.9 | 0.84444 | 0.84444 |  |  |  |  | Kd values
|  |  |  | Cf = | 1.2778 |  |  |  | Cf = | 1.6667 |  |  |  | Rd - v rough | 0.8 | 1 | 1.2 | 1.0889 |  | 0.84444 |  |  |  | Kd index - A. Solid signs | 1
|  |  |  | F = qz G Cf Af = | 30.671 | Af |  |  | F = Kdqz G Cf Af = | 40.0056 | Af |  |  | Rd <=2.5 | 0.7 | 0.8 | 1.2 | 0.97778 | [5 empty] | 0.85 | ASCE 7 code value of 0.85
|  |  |  | Af = | 10 | sf |  |  | Af = | 10 | sf | [12 empty] | 1 | Kd = 1
|  |  |  | F = | 306.7096 | lbs |  |  | F = | 400.056 | lbs | [12 empty] | error | User value- enter in box at lower right
D. Trussed Towers
|  | Height to centroid of Af (z) | 15 | [5 empty] | Kz = | 0.85115 |  |  |  |  | Chimney Kz Calculation | [8 empty] | Kd index - B. Open signs | 1
|  | Î = | 0.27 | [5 empty] | Base pressure (Kd qz) = | 26.6704 | psf |  |  | alpha = | 9.8 | Zg = | 2460 | [6 empty] | 0.85 | ASCE 7 code value of 0.85
|  | Tower Cross Section | square | [20 empty] | 1 | Kd = 1
| Member Shape |  | flat | [5 empty] | Diagonal wind factor = | 1.2 |  |  |  | Zmin | H=Z | Kz | [7 empty] | error | User value- enter in box at right
| Directionality (Kd) |  | 0.85 | [5 empty] | Round member factor = | 1 |  |  |  | 15 | 15 | 0.85115
[24 empty] | Kd index - C. Chimneys | 1 |  | 5: square; 6: hexagonal; B/s = 7: Octangular; 2.5 8: Round
|  |  | Square (wind along tower diagonal) | [5 empty] | Square (wind normal to face) | [14 empty] | 0.9 | ASCE7 Load Combinations Used |  | 5: 0.9; 6: 0.95; B/s = 7: 0.95; 2.5 8: 0.95
|  |  |  | Cf = | 3.2383 |  |  |  | Cf = | 2.6986 | [13 empty] | 1 | Kd=1.0 other system
|  |  |  | F = Kdqz G Cf Af = | 73.4122 | Af |  |  | F = Kdqz G Cf Af = | 61.1768 | Af |  |  |  | Trussed tower Kz Calculation | [8 empty] | error | User value- enter in box at right
|  |  |  | Solid Area: Af = | 10 | sf |  |  | Solid Area: Af = | 10 | sf |  |  | alpha = | 9.8 | Zg = | 2460
|  |  |  | F = | 734.1219 | lbs |  |  | F = | 611.7682 | lbs
[14 empty] | Zmin | H=Z | Kz | [7 empty] | Kd index - D. Trussed towers | 1
[14 empty] | 15 | 15 | 0.85115 | [7 empty] | 0.85 | Triangular, square, rectangular
[24 empty] | 0.95 | All other cross sections
error
[24 empty] | error | User value- enter in box at upper right
[24 empty] | tower index | 1
[24 empty] | square | square
[24 empty] | triangle | triangle
[24 empty] | shape index | 2
[24 empty] | round | round
[24 empty] | flat | flat
Note on F12: Wind factor for IBC 2012 & later and ASCE 7-10 & later is 1.0 because importance factor is built into the wind speed maps. If you want to output nominal wind pressures you need to enter 0.6 for the wind factor on the "Code" worksheet. For earlier codes you can use a different importance factor than your main building importance factor by entering it in the green cell to the right: Occupancy Category previous codes: I - hurricane prone regions =0.77 I - non-hurricane prone = 0.87 II = 1.00 III = 1.15 IV = 1.15
Note on F13: Go to the "Wind" worksheet to set the calculation method for G.
Note on F14: Go to the "Wind" worksheet to calculate Kzt.
Note on L21: ASCE7-98 & 02: Af is the projected area normal to the wind. ASCE7-05: As is the gross area of the sign.
Note on E37: This is the distance to the centroid of Af.
Note on E39: This is width of typical member, not width of sign.
Note on E40: This is diameter of typical member, not diameter of sign.
Note on L41: The area is the solid area projected normal to the wind direction (open area does not need to be included).
Note on E48: This is the distance to the centroid of Af.
Note on E51: This is total height. The height at which pressure is evaluated is entered above.
Note on E52: D = diameter or least horizontal dimension of square, hexagonal or octangular at elevation under consideration.
Note on E53: D' = depth of protruding elements such as ribs and spoilers (in feet) for round structures only.
Note on E63: This is the distance to the centroid of Af.
Note on E64: Ratio of solid area to gross area of the tower face under consideration.

## Snow
|  | Michael Baker International |  |  |  | JOB TITLE | [19 empty] | Minimum Snow Loads for low sloped roofs
|  | 100 Airside Drive | [14 empty] | use over rides |  |  | Type of Roof | [6 empty] | ASCE 7-22 & later
|  | Moon Township, PA 15108 |  |  |  | JOB NO. | SHEET NO. | [8 empty] | Rain on Snow Surcharge Angle = | 1.75 |  |  | index | 2 |  |  |  |  | 7-16 & earlier | Risk Cat | Pm, max
|  | 412.269.6300 |  |  |  | CALCULATED BY | DATE | [8 empty] | Cs = | 1 |  |  | Monoslope | [6 empty] | I | 25 |  | Pm, max
[6 empty] | CHECKED BY | DATE | [8 empty] | Code Maximum Rain Surcharge = | 8 |  |  | Hip and gable w/ trussed systems | [5 empty] | 20 | II | 30 | II | 30
[20 empty] | Hip and gable w/ rafters | [6 empty] | III | 35
[16 empty] | Design uniform load = | 23.8536 |  |  | Sawtooth, Muili folded plate or Barrel Vault | [6 empty] | IV | 40 | [11 empty] | NOTE: This table is from the Guide to Snow loads for ASCE 7-22.
Snow Loads : |  | ASCE 7- 22 | [5 empty] | Ultimate Snow Forces | [28 empty] | Ct for ASCE 7-22 and later |  |  | Per the guide there will be a supplement to revise the table in ASCE 7-22.
|  |  | Roof slope = | 1.1935 |  |  |  |  | Snow load tools | [10 empty] | Cs |  | ASCE |  |  |  | Ct | 1 | [10 empty] | Pg |  | Actual = | 19
|  |  | Horiz. eave to ridge dist (W) = | 87.5 | [8 empty] | snow slippery surface | [7 empty] | 98 | 02-16 | 22+ |  |  | 1.192 | All structures, except listed below Ct is per ASCE 7 table 7.3.3 | [7 empty] | Rroof | 15 | 30 | 45 | 60 | 75 | 90 | 105
|  |  | Roof length parallel to ridge (L) = | 300 |  |  |  |  | https://asce7hazardtool.online/ |  |  |  | index | 2 | [5 empty] | Ct<=1 | 1 | 1 | Ct<1.1 | 1 |  | 1.2 | Structures kept just above freezing Ct=1.2 | [7 empty] | 20 | 1.2 | 1.12 | 1.06 | 1.02 | 1 | 1 | 1
[13 empty] | no |  | Read cell E25 comment - shingles aren't slippery |  |  |  |  | Ct=1.1 | 1 | 1 | Ct<1.2 | 1 |  | 1.2 | Cold ventilated roofs meeting min rqmts of applicable energy code Ct=1.2 | [7 empty] | 30 | 1.2 | 1.17 | 1.15 | 1.13 | 1.12 | 1.11 | 1.1
| Type of Roof |  |  | Hip and gable w/ trussed systems |  |  |  |  | https://hazards.atcouncil.org |  |  |  | no |  | no - roof surface isn't unobstructed and slippery |  |  |  |  | Ct>=1.2 | 1 | 1 | Ct>=1.2 | 1 |  | 1.2 | Unheated & open air structures Ct=1.2 | [7 empty] | 40 | 1.2 | 1.19 | 1.17 | 1.16 | 1.16 | 1.15 | 1.15
| Ground Snow Load |  | Pg = | 19 | [8 empty] | yes |  | yes - roof surface is unobstructed and slippery |  |  |  |  | Cs = | 1 | 1 |  | 1 |  | 1.3 | Structures kept below freezing Ct=1.3 | [7 empty] | 50 | 1.2 | 1.2 | 1.19 | 1.19 | 1.19 | 1.18 | 1.18
| Risk Category |  | = | II |  |  |  |  | DOD UFC Base Loads |  |  |  | yes | [12 empty] | 0.85 | Continuously heated greenhouses with Rroof < 2.0 Ct=0.85 | [7 empty] | >50 | 1.2 | 1.2 | 1.2 | 1.2 | 1.2 | 1.2 | 1.2
| Snow Factor |  | = | 1 | [8 empty] | no | [20 empty] | Actual = | 30 | 1.2 | 1.17 | 1.15 | 1.13 | 1.12 | 1.11 | 1.1
| Roof R value |  | Rroof = | 30 | [31 empty] | Ct = | 1.192
| Thermal Factor |  | Ct = | 1.192 | [8 empty] | N/A | = used to trigger overhang design requirements
| Exposure Factor |  | Ce = | 1
| Pf = 0.7*Ce*Ct*I*Pg |  | = | 15.8536 | [5 empty] | Exposure Factor, Ce | [7 empty] | ASCE 7 - Low slope roof angle
| Unobstructed Slippery Surface |  |  | no | [6 empty] | Exposure of roof
[9 empty] | Terrain | Fully | Partially | Sheltered |  |  |  |  | 98 | 02 | 05 | 10+
| Sloped-roof Factor |  | Cs = | 1 | [11 empty] | Monoslope | 15 | 15 | 15 | 15 | [11 empty] | Unbalance Snow Load
| Balanced Snow Load |  | = | 15.8536 |  |  | Near ground level surface balanced snow load = | 19 | B | 0.9 | 1 | 1.2 |  |  |  | Hip and gable w/ trussed systems | 1.3 | 1.3 | 2.38 | 15 | [9 empty] | Balanced load Ps = | 15.8536 |  |  | Pf = | 15.8536
[9 empty] | C | 0.9 | 1 | 1.1 |  |  |  | Hip and gable w/ rafters | 1.3 | 1.3 | 2.38 | 15 | [9 empty] | HIP & GABLE ROOFS | [23 empty] | SAWTOOTH
| Rain on Snow Surcharge Angle |  |  | 1.75 |  |  |  |  | D | 0.8 | 0.9 | 1 |  |  |  | Sawtooth, Muili folded plate or Barrel Vault | 15 | 15 | 15 | 15 | [5 empty] | ASCE 7 - 98 |  | index_snowCode=1 |  |  |  | ASCE 7 - 02 |  | index_snowCode=2 |  |  |  | ASCE 7 - 05 |  | index_snowCode=4 |  |  |  | ASCE 7 - 10 |  | index_snowCode=5 |  |  |  | ASCE 7 - 22+ |  | index_snowCode=7
| Code Maximum Rain Surcharge |  |  | 8 |  |  |  |  | Above treeline | 0.7 | 0.8 | n/a |  |  |  | curved | 10 | 10 | 10 | 10
| Rain on Snow Surcharge |  | = | 8 |  |  |  |  | Alaska-no trees | 0.7 | 0.8 | n/a |  |  |  | angle = | 1.3 | 1.3 | 2.38 | 15 |  |  |  | Max Ɵ = |  |  | Required if slope is between | 70 |  |  | Max Ɵ = |  | Required if slope is between | 70 |  | Max Ɵ = |  |  | Required if slope is between | 70 |  |  | Max Ɵ = |  |  | Required if slope is between 7 on 12 = | 30.2564 |  |  | Angles same as ASCE 7 10 & 16
| Ps plus rain surcharge |  | = | 23.8536 | [19 empty] | Min Ɵ = |  |  | and 70/W + 0.5 = | 1.3 |  |  | Min Ɵ = |  | and 70/W + 0.5 = | 1.3 |  | Min Ɵ = |  |  |  | and larger of 2.38 degrees or 70/W + 0.5 = | 2.38 |  | Min Ɵ = |  |  | and 2.38 deg = | 2.38
| Minimum Snow Load |  | Pm = | 19 |  | NOTE: Alternate spans of continuous beams shall be loaded with half the design roof snow load so as to produce the greatest possible effect - see code for loading diagrams and exceptions for gable roofs | [10 empty] | angle = | 15 | deg
[28 empty] | L/W = | 3.4286 |  |  | Pg = | 19 |  |  |  | Pg = | 19 | [5 empty] | Same as ASCE 7-05 |  |  |  |  | Pg = | 19
|  |  | Uniform Roof Design Snow Load = | 23.8536 | [23 empty] | b = | 0.90257 |  |  | b = | 1 |  |  |  | S = | 48 | [10 empty] | S = | 48
[28 empty] | g = | 16.47 |  |  | W = | 87.5 |  |  |  | W = | 87.5 | [10 empty] | W = | 87.5
[28 empty] | 275*b*Pf/gW = | 2.7305 | [7 empty] | g = | 16.47 | [6 empty] | ASCE 7 - 16 |  | index_snowCode=6 |  | g = | 16.47
Unbalanced Snow Loads - for Hip & Gable roofs only | [6 empty] | Winter Wind Parameter W2 = | 0.55
|  |  | Required if slope is between 7 on 12 = | 30.2564 | [39 empty] | Max Ɵ = |  |  | Required if slope is between 7 on 12 = | 30.2564
|  |  | and 2.38 deg = | 2.38 | Unbalanced snow loads are not required | [11 empty] | Unbalanced required? (0=no, 1=yes) = | 0 | [8 empty] | W=20' or less |  | 23.7804 |  |  | W=20' or less | [5 empty] | W=20' or less | [5 empty] | Min Ɵ = |  |  | and 2.38 deg = | 2.38 |  | W=20' or less |  | W= | 87.5
|  |  | Windward snow load = | 23.8536 | [13 empty] | Unbalanced snow loads must be applied | [6 empty] | Roof slope 5 deg or less |  |  | Roof slope >5deg | [16 empty] | same as ASCE 7-05 except
|  |  | Leeward snow load = | 23.8536 | = hdγ / √S + Ps | [12 empty] | Unbalanced snow loads are not required | [7 empty] | = 1.5Pf/Ce |  | = 1.5Ps/Ce |  |  |  | 23.7804 | = 1.5Ps/Ce |  |  |  |  | 19 | = I * Pg | [10 empty] | 19 | = Pg
[26 empty] | 23.7804 |  | 23.7804
[38 empty] | W>20' |  |  | ASCE 7-05 | ASCE 7-10+ |  |  | W>20' |  |  |  |  | W>20'
Snow Drift 1 - Against roof projections, parapets, etc | [36 empty] | min lu = | 20 |  | min lu = | 25 | 20 |  | min lu = | 20
| Up or downwind fetch |  | lu = | 220 | [22 empty] | W>20' |  | 19.0243 |  |  | W>20' |  |  |  |  | hd = | 2.9299 | [5 empty] | hd = | 2.9299 | = (0.43*3√lu*4√(pg+10)-1.5)*√I
| Projection height |  | h = | 5 |  |  |  |  | Note: If the uniform snow design load is greater than the balanced snow load, there are two load cases to check. The first is the unifrom snow design load over the roof without drift. The second is balanced snow load plus drift. | [15 empty] | Roof slope<= 275… |  |  | Roof slope > 275….. | [8 empty] | ASCE 7-16+ hd max = | 5.0235 | = √(Ispglu/4ɤ) |  |  |  |  | hd max = | 5.0235 | = √(Ispglu/4ɤ) |  |  | W2 = | 0.55
| Projection width/length |  | lp = | 20 | [19 empty] | ridge | = 1.2Pf/Ce | 19.0243 |  | 27.6097 | = 1.2(1+b/2)Ps/Ce |  |  | 28.5365 | = 1.2(1+b/2)Ps/Ce |  |  |  | use hd = | 2.9299 | [5 empty] | use hd = | 2.9299 |  |  |  | hd = | 3.1615 | =1.5 √(((Pg^0.74)(W^0.7)(W2^1.7))/g)
| Snow density |  | γ = | 16.47 | [18 empty] | eave |  | = 1.2(1+b)Pf/Ce | 36.1951 | [10 empty] | 8hd√S/3 = | 54.1312 | 54.13 | (rounded) |  |  |  | 8hd√S/3 = | 54.1312 | 54.13 | (rounded) |  | 8hd√S/3 = | 58.4095 | 58.41 | (rounded)
| Balanced snow height |  | hb = | 0.96257 | [20 empty] | = 1.2Pf/Ce + gh | 49.0478 | 36.1951 | [10 empty] | 4.7561 | = 0.3Ps | [5 empty] | 4.7561 | = 0.3Ps |  |  |  | 4.7561 | = 0.3Ps
|  |  | hd = | 3.2742 | [12 empty] | Min lu = | 20 | [19 empty] | 6.9652 | = hdγ / √S | [5 empty] | 6.9652 | = hdγ / √S |  |  |  | 7.5157 | = hdγ / √S
|  |  | hc = | 4.0374 | [12 empty] | Is factor = | 1 | [19 empty] | 22.8188 | = hdγ / √S + Ps | [5 empty] | 22.8188 | = hdγ / √S + Ps |  |  |  | 23.3693 | = hdγ / √S + Ps
| hc/hb >0.2 = | 4.1944 | Therefore, design for drift | [22 empty] | Windward snow load = | 23.8536 |  |  |  |  | Windward snow load = | 23.8536 | [21 empty] | Ridge or Crown snow load = | 23.8536
| Drift height (hd) |  | = | 3.2742 | [34 empty] | Windward snow load = | 23.8536 | [5 empty] | Windward snow load = | 23.8536 |  |  |  | Windward snow load = | 23.8536
| Drift width |  | w = | 26.1933 | [21 empty] | Leeward snow load = | 23.8536 |  |  |  |  | Leeward snow load = | 23.8536 | [5 empty] | Leeward snow load = | 23.8536 | [5 empty] | Leeward snow load = | 23.8536 |  |  |  | Leeward snow load = | 23.8536 | = hdγ / √S + Ps |  | Valley snow load = | 23.8536
| Surcharge load: |  | pd = γ*hd = | 53.9255
| Balanced Snow load: |  | = | 15.8536 | [23 empty] | Windward snow load = | 23.8536
|  |  |  | 69.7791 | [29 empty] | Max Ɵ = | 30.2564 | Required if slope is between 7 on 12 =
Snow Drift 2- Against roof projections, parapets, etc | [27 empty] | Leeward snow load = | 23.8536 | = hdγ / √S + Ps |  |  |  | Min Ɵ = | 2.38 | and 2.38 deg =
| Up or downwind fetch |  | lu = | 160
| Projection height |  | h = | 4
| Projection width/length |  | lp = | 20 |  | Note: If bottom of projection is at least 2 feet above hb then snow drift is not required.
| Snow density |  | γ = | 16.47
| Balanced snow height |  | hb = | 0.96257
|  |  | hd = | 2.9288
|  |  | hc = | 3.0374
| hc/hb >0.2 = | 3.1555 | Therefore, design for drift
| Drift height (hd) |  | = | 2.9288
| Drift width |  | w = | 23.4307
| Surcharge load: |  | pd = γ*hd = | 48.2379
| Balanced Snow load: |  | = | 15.8536
64.0915
Note on AC4: This is the angle required by code. Roof slopes less than this angle require a rain surcharge to be added to the balanced snow load. The value can be changed here if required by local codes.
Note on E16: Beginning with 2005 ASCE7 & 2006 IBC codes, the type of framing system of hip or gable roofs controls the unbalanced snow load when W is 20' or less. A rafter system is defined in the code as "having simply supported prismatic members spanning from ridge to eave". For all other framing systems select "w/trussed system".
Note on E17: Beginning with ASCE 7-22 snow loads are ultimate loads.Therefore, the importance factor is 1.0 and there is a different snow map for each risk category.
Note on E19: Beginning with ASCE 7-22 snow loads are ultimate loads.Therefore, the importance factor is 1.0 and there is a different snow map for each risk category.
Note on E20: ASCE 7-22 determines the thermal factor of warm roofs based on the R value (thermal resistance) of the roof. Previous ASCE 7 codes require a minimum R value for the unobstructed slippery surface to be considered. In snow regions Rroof is probably 30 or greater. If the U value (thermal transmittance) of the roof is known, the R value is the inverse of the U value. For example if U = 0.025 then R = 40.
Note on E25: “Slippery surface” values shall be used only where the roof’s surface is unobstructed and sufficient space is available below the eaves to accept all the sliding snow. A roof shall be considered unobstructed if no objects exist on it that prevent snow on it from sliding. Roof areas with snow retention devises shall not be considered unobstructed. Slippery surfaces shall include metal, slate, glass, and bituminous, rubber, and plastic membranes with a smooth surface. Membranes with an imbedded aggregate or mineral granule surface shall not be considered smooth. Asphalt shingles, wood shingles, and shakes shall not be considered slippery.
Note on L28: Load for decks, roofs, or other near ground level surfaces whose height is below the depth of the ground snow (Pg/snow density) Requirement of ASCE 7-16 & later, but realistically should apply to all codes.
Note on E30: This is the angle required by code. Roof slopes less than this angle require a rain surcharge to be added to the balanced snow load. The value can be changed here if required by local codes.
Note on E31: The typical maximum rain on snow surcharge is 5 psf for nominal snow forces (before ASCE 7-22 nad 8 psf for ultimate snow forces. However, some local codes may require a different value. You can enter the local value here.
Note on E36: This is the uniform design snow load for the roof, but it is not used in combination with unbalanced or drift loads (the balanced snow load is used in those calculations). Some local building departments require a minimum roof snow load that may be higher than this calculated load (enter it in the green cell to the right).
Note on L39: ASCE 7-22 introduced a new formula for unbalance snow loads and drift which uses a parameter for the percent of time the wind speed is above 10 mph.
Note on E47: Enter the greater of the length of the roof upwind or downwind of the projection.
Note on E61: Enter the greater of the length of the roof upwind or downwind of the projection.

## Snow2
|  | Michael Baker International |  |  |  |  | JOB TITLE | [12 empty] | user over rides |  |  |  |  | Minimum Snow Loads for low sloped roofs | [6 empty] | Snow Risk Category
|  | 100 Airside Drive | [16 empty] | Roof slope = | 1.1935 | [5 empty] | ASCE 7-22 & later | [5 empty] | Index bldg1 | 1 | [6 empty] | Index bldg2 | 1
|  | Moon Township, PA 15108 |  |  |  |  | JOB NO. |  | SHEET NO. | [9 empty] | Horiz. eave to ridge dist (W) = | 87.5 |  |  |  |  | 7-16 & earlier | Risk Cat | Pm, max |  |  |  |  | II | 1 | All structures except listed below | [5 empty] | II | 1 | All structures except listed below | [12 empty] | NOTE: This table is from the Guide to Snow loads for ASCE 7-22.
|  | 412.269.6300 |  |  |  |  | CALCULATED BY |  | DATE | [9 empty] | Roof length parallel to ridge (L) = | 300 | [5 empty] | I | 25 |  | Pm, max |  |  | III | 1.1 | Schools, assembly, jails, health | [5 empty] | III | 1.1 | Schools, assembly, jails, health | [12 empty] | Per the guide there will be a supplement to revise the table in ASCE 7-22.
[7 empty] | CHECKED BY |  | DATE | [9 empty] | Lower roof Pg = |  | 20 |  |  |  | 20 | II | 30 | II | 30 | bldg/roof 1 |  | III | 1.1 | care, etc - see code | [5 empty] | III | 1.1 | care, etc - see code | [8 empty] | Bldg/roof 1 Ct for ASCE 7-22 and later
[19 empty] | Rain on Snow Surcharge Angle = | 1.75 | 0.48 |  |  |  |  | III | 35 |  |  |  |  | IV | 1.2 | Essential Facilities - see code | [5 empty] | IV | 1.2 | Essential Facilities - see code
[19 empty] | Cs = | 1 | 1 |  |  |  |  | IV | 40 | II | 30 | bldg/roof 2 |  | IV | 1.2 | for description | [5 empty] | IV | 1.2 | for description | [9 empty] | Pg |  | Actual = | 20
Snow Loads - from adjacent building or roof: | [6 empty] | ASCE 7- 22 |  |  |  | Ultimate Snow Forces | [7 empty] | Code Maximum Rain Surcharge = | 8 | 8 | [10 empty] | I | 0.8 | Agricultural, temp., etc | [5 empty] | I | 0.8 | Agricultural, temp., etc | [6 empty] | Rroof | 15 | 30 | 45 | 60 | 75 | 90 | 105
[13 empty] | User inputed | [5 empty] | Design uniform load = | 24.8 | 24.8 | [10 empty] | User input | 1 | User input | [5 empty] | User input | 1 | User input | [6 empty] | 20 | 1.2 | 1.12 | 1.06 | 1.02 | 1 | 1 | 1
|  |  |  | Higher Roof |  | Lower Roof | [6 empty] | High Roof | [35 empty] | 30 | 1.2 | 1.17 | 1.15 | 1.13 | 1.12 | 1.11 | 1.1
|  |  | Roof slope = | 1.1935 |  | 0 | 0 |  |  |  |  | θ | [36 empty] | 40 | 1.2 | 1.19 | 1.17 | 1.16 | 1.16 | 1.15 | 1.15
|  |  | Horiz. eave to ridge dist (W) = | 87.5 |  | 24 | [5 empty] | W | [36 empty] | 50 | 1.2 | 1.2 | 1.19 | 1.19 | 1.19 | 1.18 | 1.18
|  |  | Roof length parallel to ridge (L) = | 300 |  | 240 |  |  | Winter Wind Parameter W2 = | 0.55 |  | L | [19 empty] | Ct bldg 1 | 2 | [6 empty] | Ct bldg2 | 2 | [7 empty] | >50 | 1.2 | 1.2 | 1.2 | 1.2 | 1.2 | 1.2 | 1.2
|  |  | Projection height (roof step) h = |  |  | 8 | [25 empty] | 1.19 | Thermal Factor - All structures, except below: Ct is per ASCE 7 table 7.3.3 | [6 empty] | 1.1733 | Thermal Factor - All structures, except below: Ct is per ASCE 7 table 7.3.3 | [6 empty] | Actual = | 30 | 1.2 | 1.17 | 1.15 | 1.13 | 1.12 | 1.11 | 1.1
|  |  | Building separation s = |  |  | 5 | [5 empty] | NOTE: if there is a parapet "h" is to top of high roof parapet. | [19 empty] | 1.2 | Structures kept just above freezing Ct=1.2 | [6 empty] | 1.2 | Structures kept just above freezing Ct=1.2 | [8 empty] | Ct = | 1.19
[20 empty] | Roof 1 |  |  | Roof 2 | [8 empty] | 1.2 | Cold ventilated roofs meeting min rqmts of applicable energy code Ct=1.2 | [6 empty] | 1.2 | Cold ventilated roofs meeting min rqmts of applicable energy code Ct=1.2
| Type of Roof |  |  | Hip and gable w/ trussed systems |  | Monoslope | [13 empty] | 2 |  |  | 1 | [8 empty] | 1.2 | Unheated & open air structures Ct=1.2 | [6 empty] | 1.2 | Unheated & open air structures Ct=1.2 | [9 empty] | Bldg/roof 2 Ct for ASCE 7-22 and later
| Ground Snow Load |  | Pg = | 20 |  | 20 | [13 empty] | Monoslope |  |  | Monoslope | [8 empty] | 1.3 | Structures kept below freezing Ct=1.3 | [6 empty] | 1.3 | Structures kept below freezing Ct=1.3 | [10 empty] | Pg |  | Actual = | 20
| Risk Category |  | = | II |  | II | [13 empty] | Hip and gable w/ trussed systems |  |  | Hip and gable w/ trussed systems | Roof 2 | [7 empty] | 0.85 | Continuously heated greenhouses with Rroof < 2.0 Ct=0.85 | [6 empty] | 0.85 | Continuously heated greenhouses with Rroof < 2.0 Ct=0.85 | [7 empty] | Rroof | 15 | 30 | 45 | 60 | 75 | 90 | 105
| Snow Factor |  | = | 1 |  | 1 | [13 empty] | Hip and gable w/ rafters |  |  | Hip and gable w/ rafters | [25 empty] | 20 | 1.2 | 1.12 | 1.06 | 1.02 | 1 | 1 | 1
| Roof R value |  | Rroof = | 30 |  | 10 | [13 empty] | Sawtooth, etc. |  |  | Sawtooth, etc. |  |  | Are unbalanced snow loads required? | [5 empty] | index slippery surface bldg1 |  |  | 2 |  |  |  |  | index ss bldg 2 |  |  | 2 | [5 empty] | 30 | 1.2 | 1.17 | 1.15 | 1.13 | 1.12 | 1.11 | 1.1
[26 empty] | no | = unbalanced snow load to high or low roof |  |  |  |  | no |  |  | Read cell E28 comment - shingles aren't slippery |  |  |  |  | no |  |  | Read cell E28 comment - shingles aren't slippery | [5 empty] | 40 | 1.2 | 1.19 | 1.17 | 1.16 | 1.16 | 1.15 | 1.15
| Thermal Factor |  | Ct = | 1.2 |  | 1.2 | [19 empty] | no | = unbalanced snow loads to high roof |  |  |  |  | no |  |  | no - roof surface isn't unobstructed and slippery |  |  |  |  | no |  |  | no - roof surface isn't unobstructed and slippery | [5 empty] | 50 | 1.2 | 1.2 | 1.19 | 1.19 | 1.19 | 1.18 | 1.18
| Exposure Factor |  | Ce = | 1 |  | 1 | [7 empty] | Exposure Factor, Ce | [11 empty] | no | = unbalanced snow loads to low roof |  |  |  |  | yes |  |  | yes - roof surface is unobstructed and slippery |  |  |  |  | yes |  |  | yes - roof surface is unobstructed and slippery | [5 empty] | >50 | 1.2 | 1.2 | 1.2 | 1.2 | 1.2 | 1.2 | 1.2
| Pf = 0.7*Ce*Ct*I*Pg |  | = | 16.8 |  | 16.8 | [8 empty] | Exposure of roof | [16 empty] | no | [7 empty] | no | [7 empty] | Actual = | 10 | 1.2 | 1.12 | 1.06 | 1.02 | 1 | 1 | 1
[13 empty] | Terrain | Fully | Partially | Sheltered | [15 empty] | no | [7 empty] | no | [9 empty] | Ct = | 1.1733
| Unobstructed Slippery Surface |  |  | no |  | no
| Sloped-roof Factor |  | Cs = | 1 |  | 1 | [6 empty] | B | 0.9 | 1 | 1.2
| Balanced Snow Load |  | Ps = | 16.8 |  | 16.8 | [6 empty] | C | 0.9 | 1 | 1.1
[13 empty] | D | 0.8 | 0.9 | 1 |  |  | Cs |  |  |  | Cs2
| Rain on Snow Surcharge Angle |  |  | 1.75 |  | 0.48 | [6 empty] | Above treeline | 0.7 | 0.8 | n/a |  |  | ASCE 98 | ASCE 02+ |  |  | ASCE 98 | ASCE 02+
| Code Maximum Rain Surcharge |  |  | 8 |  | 8 | [6 empty] | Alaska-no trees | 0.7 | 0.8 | n/a |  | Ct<=1 | 1 | 1 |  |  | 1 | 1 | [8 empty] | Balanced load Ps = | 16.8 |  |  | Pf = | 16.8
| Rain on Snow Surcharge |  | = | 8 |  | 8 |  | NOTE: Alternate spans of continuous beams and other areas shall be loaded with half the design roof snow load so as to produce the greatest possible effect - see code. | [9 empty] | Ct=1.1 |  | 1 |  |  |  | 1 | [8 empty] | HIP & GABLE ROOFS | [23 empty] | SAWTOOTH
| Ps plus rain surcharge |  | = | 24.8 |  | 24.8 | [11 empty] | Ct=1.2 | 1 | 1 |  |  | 1 | 1 |  |  |  |  | ASCE 7 - 98 | [6 empty] | ASCE 7 - 02 |  |  |  |  | ASCE 7 - 05 | [5 empty] | ASCE 7 - 10 & 16 | [6 empty] | ASCE 7 - 22+
| Minimum Snow Load |  | Pm = | 20 |  | 20 | [11 empty] | Cs = | 1 | 1 |  |  | 1 | 1 | [5 empty] | High roof | Low roof | [5 empty] | High roof | Low roof | [5 empty] | High roof | Low roof |  |  |  | High roof | Low roof
[27 empty] | Max Ɵ = | 70 |  | 70 | 70 |  |  | Max Ɵ = | 70 |  | 70 | 70 |  | Max Ɵ = | 70 |  |  | 70 | 70 |  | Max Ɵ = | 7 on 12 = | 30.2564 | 30.2564 |  |  |  | Angles same as ASCE 7 10 & 16
|  |  | Uniform Roof Design Snow Load = | 24.8 |  | 24.8 | [20 empty] | Min Ɵ = | 70/W + 0.5 = |  | 1.3 | 3.4167 |  |  | Min Ɵ = | 70/W + 0.5 = |  | 1.3 | 3.4167 |  | Min Ɵ = | > of 2.38 degrees or 70/W + 0.5 = |  |  | 2.38 | 3.4167 |  | Min Ɵ = | 2.38 deg = | 2.38 | 2.38
|  |  | Building Official Minimum = | [15 empty] | 0
[19 empty] | Unbalanced snow loads must be applied | [11 empty] | L/W = | 3.4286 |  |  | Pg = | 20 |  |  |  | Pg = | 20 | [11 empty] | Pg = | 20
Leeward Snow Drifts - from adjacent higher roof | [18 empty] | Unbalanced snow loads are not required | [11 empty] | b = | 0.90257 |  |  | b = | 1 |  |  |  | S = | 48 | [11 empty] | S = | 48
| Upper roof length |  | lu = | 250 | [26 empty] | g = | 16.6 |  |  | W = | 87.5 |  |  |  | W = | 87.5 | [11 empty] | W = | 87.5
| Snow density |  | ɣ = | 16.6 | [13 empty] | SNOW DRIFTS | [12 empty] | 275*b*Pf/gW = | 2.8708 | [7 empty] | g = | 16.6 | [11 empty] | g = | 16.6
| Balanced snow height |  | hb = | 1.012 | [14 empty] | ASCE7-05 & prior | ASCE7-10 | ASCE7-16 | ASCE7-22
|  |  | hc = | 6.988 | [13 empty] | Adjacent structure factor: (20-s)/20 = | 0.75 |  |  |  | Min lu = | 20
| hc/hb >0.2 = | 6.9048 | Therefore, design for drift | [14 empty] | Adjacent structure hd test: (6h-s)/6 = |  | 7.1667 | 7.1667 | 7.1667 | Round = | 7.17 | [5 empty] | W=20' or less |  | 25.2 |  |  | W=20' or less | [5 empty] | W<20' | [12 empty] | W=20' or less
| (6h-s)/6 |  | = | 7.17 ft | [12 empty] | Leeward Drift | [10 empty] | Roof slope 5 deg or less |  |  | Roof slope >5deg
| Drift height |  | = | 4.6345 | [13 empty] | Unmodified leeward Drift height = | 4.8395 | 4.8395 | 4.8395 | 4.6345 | [6 empty] | = 1.5Pf/Ce |  | = 1.5Ps/Ce |  |  |  | 25.2 | = 1.5Ps/Ce |  |  |  |  | 20 | = I * Pg | [11 empty] | 20 | = Pg
| Drift width |  | w = | 27.8072 | [13 empty] | hd max 60% of lower roof length = |  |  | 48 | 48 | [6 empty] | 25.2 |  | 25.2
| Surcharge load: |  | pd = γ*hd = | 76.9332 | [13 empty] | if lu < 20 then hd max = √ (Is pg lu/4ɣ) = |  |  | 8.6776
| Balanced Snow load: |  | = | 16.8 | [13 empty] | hd is smaller of above = |  |  | 4.8395 | 4.6345
|  |  |  | 93.7332 | Leeward drift controls | [12 empty] | hc = | 6.988 | 6.988 | 6.988 | 6.988 | [7 empty] | W>20' |  | 20.16 |  |  | W>20' | [5 empty] | W=20' or more | [12 empty] | W>20'
Windward Snow Drifts - from low roof against high roof | [17 empty] | but not greater than hc, use hd = | 4.8395 | 4.8395 | 4.8395 | 4.6345 | [5 empty] | Roof slope<= 275… |  |  | Roof slope > 275….. | [8 empty] | hd = | 2.9676 | [11 empty] | W2 = | 0.55
| Lower roof length |  | lu = | 80 | [13 empty] | w for non separated = | 19.3579 | 19.3579 | 19.3579 | 18.5381 |  |  |  |  | ridge | = 1.2Pf/Ce | 20.16 |  | 29.2579 | = 1.2(1+b/2)Ps/Ce |  |  | 30.24 | = 1.2(1+b/2)Ps/Ce |  |  |  | 8hd√S/3 = | 54.8278 |  | 54.83 | (rounded) | [8 empty] | hd = | 3.2094 | =1.5 √(((Pg^0.74)(W^0.7)(W2^1.7))/g)
| Adj structure factor |  | = | 0.75 | [13 empty] | w not exceeding lower roof length = |  |  | 19.3579 | 18.5381 |  |  |  | eave |  | = 1.2(1+b)Pf/Ce | 38.3558 | [11 empty] | 5.04 | = 0.3Ps | [10 empty] | 8hd√S/3 = | 59.2951 | 59.3 | (rounded)
| Drift height |  | = | 1.7078 | [14 empty] | hd = | hd = | hd = | hd = | [5 empty] | = 1.2Pf/Ce + gh | 50.4204 | 38.3558 | [10 empty] | 7.1105 | = hdγ / √S | [11 empty] | 5.04 | = 0.3Ps
| Drift width |  | w = | 13.662 | [13 empty] | Modified Adj Struct leeward Drift height = | 3.6296 | 4.8395 | 4.8395 | 4.6345 | [18 empty] | 23.9105 | = hdγ / √S + Ps | [11 empty] | 7.6898 | = hdγ / √S
| Surcharge load: |  | pd = γ*hd = | 28.3488 | [13 empty] | w for seperated structure = | 14.5185 | [34 empty] | 24.4898 | = hdγ / √S + Ps
| Balanced Snow load: |  | = | 16.8 | [8 empty] | Note: If the uniform snow design load is greater than the balanced snow load, there are two load cases to check. The first is the unifrom snow design load over the roof without drift. The second is balanced snow load plus drift. |  |  |  |  | w for seperated structures for ASCE7-10+ = |  | 29.0369 | 29.0369 | 27.8072
|  |  |  | 45.1488 | [13 empty] | w not exceeding lower roof length = |  |  | 29.0369 | 27.8072 | [6 empty] | Windward snow load = | 24.8 |  |  |  |  | Windward snow load = | 24.8 | [5 empty] | Windward snow load = | 24.8 | [11 empty] | Windward snow load = | 24.8 |  | Ridge or Crown snow load = | 24.8
[29 empty] | Leeward snow load = | 24.8 |  |  |  |  | Leeward snow load = | 24.8 | [5 empty] | Leeward snow load = | 24.8 | [11 empty] | Leeward snow load from ridge to 59.3' = | 24.8 |  | Valley snow load = | 24.8
Sliding Snow - onto lower roof | [16 empty] | Results | hd = | 3.6296 | 4.8395 | 4.8395 | 4.6345 | [32 empty] | Leeward snow load from 59.3' to the eave =
|  |  | Sliding snow = 0.4 Pf W = | 0 | [13 empty] | w = | 14.5185 | 29.0369 | 29.0369 | 27.8072 | [8 empty] | Windward snow load = | 24.8
|  |  | Distributed over 15 feet = | 0 | [14 empty] | = | = | = | = | [16 empty] | High roof | Low roof
|  |  | hd + hb = | 1.012 | [26 empty] | Leeward snow load = | 24.8 | [5 empty] | Max Ɵ = | 30.2564 | 30.2564
|  |  | hd + hb < =h therefore sliding snow = | 0 | [12 empty] | Windward Drift | [20 empty] | Min Ɵ = | 2.38 | 2.38
|  |  | Balanced snow load = | 16.8 | [13 empty] | Windward code drift height hd = | 2.1271 | 2.1271 | 2.1271 | 2.3328
|  |  | Uniform snow load = | 16.8 | [13 empty] | if lu < 20 then hd max = √ (Is pg lu/4ɣ) = |  |  | 4.9088
[18 empty] | hd is smaller of above 2 = |  |  | 2.1271 |  |  |  |  | Unbalanced loads
Sliding snow not required since upper roof slope is 1/4 in 12 or less | [17 empty] | but not greater than hc, use hd = | 2.1271 | 2.1271 | 2.1271 | 2.3328 |  |  |  | High Roof Unbalanced Snow Loads - for Hip & Gable roofs only
[8 empty] | Sliding Snow | [9 empty] | w for non seperated = | 8.5085 | 8.5085 | 8.5085 | 18.662 | [6 empty] | Larger of 2.38 degrees or 70/W + 0.5 = | 2.38 | Unbalanced snow loads are not required
[19 empty] | hd = | hd = | hd = | hd = | [6 empty] | Windward snow load = | 24.8 | [16 empty] | ASCE 7 - Low slope roof angle
[18 empty] | hd at edge of seperated roof = | 1.5953 | 0.87712 | 0.87712 | 1.7078 | [6 empty] | Leeward snow load = | 24.8 | [15 empty] | 98 | 02 | 05 | 10+
[18 empty] | w for seperated structure = | 6.3814 | 3.5085 | 3.5085 | 13.662
High roof
[17 empty] | Results | hd = | 1.5953 | 0.87712 | 0.87712 | 1.7078 | [22 empty] | Monoslope | 15 | 15 | 15 | 15
[18 empty] | w = | 6.3814 | 3.5085 | 3.5085 | 13.662 | [22 empty] | Hip and gable w/ trussed systems | 1.3 | 1.3 | 2.38 | 15
[19 empty] | = | = | = | = | [22 empty] | Hip and gable w/ rafters | 1.3 | 1.3 | 2.38 | 15
[19 empty] | sliding snow width = |  | 15 | [23 empty] | Sawtooth, etc. | 15 | 15 | 15 | 15
[45 empty] | curved | 10 | 10 | 10 | 10
[45 empty] | angle = | 1.3 | 1.3 | 2.38 | 15
[46 empty] | angle = | 15 | deg
Low roof
[45 empty] | Monoslope | 15 | 15 | 15 | 15
[45 empty] | Hip and gable w/ trussed systems | 3.4167 | 3.4167 | 3.4167 | 15
[45 empty] | Hip and gable w/ rafters | 3.4167 | 3.4167 | 3.4167 | 15
[45 empty] | Sawtooth, etc. | 15 | 15 | 15 | 15
[45 empty] | curved | 10 | 10 | 10 | 10
[45 empty] | angle = | 3.4167 | 3.4167 | 3.4167 | 15
[46 empty] | angle = | 15 | deg
Note on L14: ASCE 7-22 introduced a new formula for unbalance snow loads and drift which uses a parameter for the percent of time the wind speed is above 10 mph. Enter this value on the Snow worksheet.
Note on E15: h is the vertical seperation distance between the edge of a higher roof including any parapet and the edge of a lower adjacent roof excluding any parapet.
Note on C18: Beginning with the 2005 ASCE7 & 2006 IBC codes the type of framing system of hip or gable roofs controls the unbalanced snow load when W is 20' or less. A rafter system is defined in the code as "having simply supported prismatic members spanning from ridge to eave". For all other framing systems select "w/trussed system".
Note on E19: Beginning with ASCE 7-22 snow loads are ultimate loads.Therefore, the importance factor is 1.0 and there is a different snow map for each risk category.
Note on C20: Beginning with ASCE 7-22 snow loads are ultimate loads.Therefore, the importance factor is 1.0 and there is a different snow map for each risk category.
Note on E21: Beginning with ASCE 7-22 snow loads are ultimate loads.Therefore, the importance factor is 1.0 and there is a different snow map for each risk category.
Note on E22: ASCE 7-22 determines the thermal factor of warm roofs based on the R value (thermal resistance) of the roof. Previous ASCE 7 codes require a minimum R value for the unobstructed slippery surface to be considered. In snow regions Rroof is probably 30 or greater. If the U value (thermal transmittance) of the roof is known, the R value is the inverse of the U value. For example if U = 0.025 then R = 40.
Note on E28: “Slippery surface” values shall be used only where the roof’s surface is unobstructed and sufficient space is available below the eaves to accept all the sliding snow. A roof shall be considered unobstructed if no objects exist on it that prevent snow on it from sliding. Slippery surfaces shall include metal, slate, glass, and bituminous, rubber, and plastic membranes with a smooth surface. Membranes with an imbedded aggregate or mineral granule surface shall not be considered smooth. Asphalt shingles, wood shingles, and shakes shall not be considered slippery.
Note on E32: This is the angle required by code. Roof slopes less than this angle require a rain surcharge to be added to the balanced snow load. The value can be changed here if required by local codes.
Note on E33: The typical maximum rain on snow surcharge is 5 psf for nominal snow forces (before ASCE 7-22 nad 8 psf for ultimate snow forces. However, some local codes may require a different value. You can enter the local value here.
Note on E38: This is the uniform design snow load for the roof, but it is not used in combination with unbalanced or drift loads (Ps is used in those calculations). Some local building departments require a minimum roof snow load that may be higher than this calculated load (enter it in the green cell below).
Note on E39: If the local building department requires a minimum roof snow load for design, enter it here.

## EQ
|  |  | Michael Baker International |  |  |  |  | JOB TITLE | [5 empty] | Seismic Load Tools | [11 empty] | use over rides
|  |  | 100 Airside Drive | [21 empty] | Fa = | 1 | [11 empty] | Site specific ground motion analysis performed:
|  |  | Moon Township, PA 15108 |  |  |  |  | JOB NO. |  |  | SHEET NO. |  |  | https://asce7hazardtool.online/ | [10 empty] | Fv = | 1 |  |  |  | SDC D as a minimum: | FALSE |  |  | Plan | Vertical |  |  | Index_SSGMA = | 1
|  |  | 412.269.6300 |  |  |  |  | CALCULATED BY |  |  | DATE |  |  | https://hazards.atcouncil.org | [10 empty] | Sms = | 0.01 | [7 empty] | Irregularity | Irregularity |  |  |  | Yes
[8 empty] | CHECKED BY |  |  | DATE | [13 empty] | Sm1 = | 0.01 |  |  |  | Hawaii Design Category Tables: | FALSE |  |  | 0 | 0 |  |  |  | No
DOD UFC Base Loads
[25 empty] | index_seismicCode = | 11
| Seismic Loads: |  |  | IBC 2024 | [7 empty] | Strength Level Forces |  | SITE CLASS DEFINITIONS
[22 empty] | AVERAGE PROPERTIES IN TOP 100 feet | [20 empty] | site class = | C | 4
|  |  | Risk Category : | II | [9 empty] | SITE | SOIL PROFILE |  |  | Soil shear wave |  |  | Standard penetration |  |  | Soil undrained
|  |  | Importance Factor (Ie) : | 1 | [10 empty] | NAME |  |  | velocity, vs (ft/s) |  |  | resistance, N |  |  | shear strength,Su, (psf) | [8 empty] | Code = | 11
|  |  | Site Class : | C | [16 empty] | * |  |  | * | [18 empty] | Does below exception apply? | no
[14 empty] | A | Hard Rock |  |  | vs > 5000 |  |  | Not applicable |  |  | Not applicable
|  |  | Ss (0.2 sec) = | 0.6 | [24 empty] | ASCE7-98 & 02 and 2000IBC & 2003IBC | [7 empty] | ASCE7-05+ and 2006+ IBC |  |  |  | ASCE7-16 11.4.8 Exception Site Class D & S1>= 0.2
|  |  | S1 (1.0 sec) = | 0.1 | [9 empty] | B | Medium hard rock |  |  | > 3,000 to 5,000 |  |  | Not applicable |  |  | Not applicable
[11 empty] | Site specific ground motion analysis performed: |  |  | BC | Soft Rock |  |  | > 2,100 to 3,000 | [8 empty] | SDSI/R = | 0.0022222 |  |  |  |  | Sd1 = | 0.0066667 |  |  | SDSI/R = | 0.0022222 |  |  | T<= 1.5Ts = | 1.5 | SdsI/R = | 0.0022222 |  | yes
|  |  | Sms = |  | SDS = | 0.0066667 |  | Design Category = | A |  |  |  |  | C | Very dense sand or hard clay |  |  | > 1,450 to 2,100 |  |  | N > 50 |  |  | Su > 2000 |  | need not exceed | Sd1 I /RT = | 0.0050288 |  |  |  |  | Sds = | 0.0066667 |  | T<=TL : | Sd1 I /RT = | 0.0050288 |  |  | T<TL & >1.5Ts |  | 1.5Sd1*I /R*T = | 0.0075432 |  | no
|  |  | Sm1 = |  | SD1 = | 0.0066667 |  | Design Category = | A |  |  |  |  | CD | Dense sand or very stiff clay |  |  | > 1,000 to 1,450
|  |  |  | Need to Enter Sms & Sm1 | [22 empty] | Cs = | 0.0022222 |  |  |  |  | Ts = | 1 |  | T>TL : | Sd1 I TL/RT^2 = | 0.06828 |  |  | T>TL : |  | 1.5Sd1*I*TL/R*T^2 = | 0.10242 |  | no
[14 empty] | D | Medium dense sand/stiff clay |  |  | > 700 to 1,000 |  |  | 15≤ N ≤50 |  |  | 1000≤ Su ≤ 2,000 | [8 empty] | TL = | 6
|  |  | Seismic Design Category = | A | [9 empty] | DE | Loose sand/medium stiff clay |  |  | > 500 to 700 | [8 empty] | but not less than Cs = | 0.00029333 | 0.044SdsI = |  |  |  | T = | 0.4419 |  | need not exceed | Sd1 I /RT = | 0.0050288 | T<=TL : |  | Use Cs of |  | SdsI/R = | 0.0022222
|  |  | Redundancy Coefficient ρ = | 1.3 | [32 empty] | Cs = | 0.0022222
|  |  | Number of Stories: | 3 | [9 empty] | E | Very loose sand or soft clay |  |  | <= 500 |  |  | N < 15 |  |  | Su < 1,000 | [11 empty] | but not less than
[27 empty] | or for Category E or F | [8 empty] | Cs = | 0.044Sds*I = | 0.01
|  |  | Structure Type: | All other building systems | [12 empty] | Any profile with more than 10 feet of soft clay defined by Su <500 psf, w ≥ 40%, and PI >20. | [9 empty] | not less than Cs = | 0.016667 | 0.5IS1/R = | [6 empty] | if S1 >= 0.6g then not less than | 0.5*S1*I/R = | 0.016667 | S1 = | 0.1
|  |  | Horizontal Struct Irregularities: | No plan Irregularity | [27 empty] | Use |  |  |  | but not less than Cs = | 0.044Sds*I = | 0.01 |  |  |  |  | but not less than Cs = | 0.01
|  |  | Vertical Structural Irregularities: | No vertical Irregularity | [9 empty] | F | Soils requiring |  |  | Any profile containing soils having one or more of the following characteristics: | [8 empty] | IBC 00 | 0.00029333 | Other | 0.00029333 |  | 0.00029333
|  |  | Flexible Diaphragms: | No | [10 empty] | site-specific |  |  | 1. Soils vulnerable to potential failure or collapse under seismic loading such as | [9 empty] | 0.044SdsI = |  | 0.044SdsI = |  | 0.044SdsI =
|  |  | Building System: | Structural steel systems not specifically detailed for seismic resistance | [10 empty] | evaluation |  |  | liquefiable soils, quick and highly sensitive clays, collapsible weakly cemented soils.
|  |  | Seismic resisting system: | Structural steel systems not specifically detailed for seismic resistance | [10 empty] | (see code |  |  | 2. Peats and/or highly organic clays (H> 10 feet of peat and/or highly organic clay | [8 empty] | Use min of | 0.0022222 | [7 empty] | Use min of | 0.01 | [5 empty] | Use min of | 0.01
|  |  | System Structural Height Limit: | Height not limited | [10 empty] | for exceptions) |  |  | where H = thickness of soil)
|  |  | Actual Structural Height (hn) = | 62 | [13 empty] | 3. Very high plasticity clays (H > 25 feet with plasticity index PI >75)
[18 empty] | 4. Very thick soft/medium stiff clays (H > 120 ft) with su<1000 psf. | [6 empty] | Test for Equivalent Lateral force Procedure
| DESIGN COEFFICIENTS AND FACTORS | [17 empty] | * N & Su properties shown are from legacy codes and are no longer in ASCE 7 | [8 empty] | ASCE7 02&05 & IBC 2003-2009 | [6 empty] | ASCE7 10+ & IBC 2012+ Table 12.6.1
|  |  |  | Response Modification Coefficient (R) = | 3 |  |  |  | To = 0.2(Sd1/Sds) = | 0.2 | [17 empty] | Category A, B or C | Yes | [5 empty] | Category A, B or C | Yes
|  |  |  | Over-Strength Factor (Ωo) = | 3 |  |  |  | Ts = Sd1/Sds = | 1 |  |  |  |  | Use regular structure | [12 empty] | SUG1 & <= 2 story | No | [5 empty] | SUG1 & <= 2 story | No
|  |  |  | Deflection Amplification Factor (Cd) = | 3 |  |  |  | Long Period Transition Period (TL) = | 6 |  |  |  |  | permitted max values? | [12 empty] | Light Frame | No | [5 empty] | Light Frame | No
[21 empty] | TWO-PERIOD DESIGN RESPONSE SPECTRUM | [6 empty] | Regular Structure & T<3.5 | Yes | [5 empty] | No irregularities & h<=160' | Yes
|  |  |  | SDS = | 0.0066667 | [22 empty] | IRR w/ plan type 2,3,4 or 5 & T<3.5 | No | [5 empty] | No irregularities, h>160' & T<3.5 | No
|  |  |  | SD1 = | 0.0066667 | [22 empty] | IRR w/ vertical type 4 or 5 & T<3.5 | No | [5 empty] | IRR w/ plan type 2,3,4 or 5 & h<=160' | No
|  |  |  | Seismic Load Effect (E) = | Eh +/-Ev = ρ QE +/- 0.2SDS D |  |  | = 1.3Qe +/- | 0 | QE = horizontal seismic force | [18 empty] | Yes | can use equiv frame |  |  |  |  | IRR w/ vertical type 4 or 5 & h<=160' | No
|  |  |  | Special Seismic Load Effect (Em) = | Emh +/- Ev = Ωo QE +/- 0.2SDS D |  |  | = 3Qe +/- | 0.0013333 | D = dead load | [25 empty] | Yes | can use equiv frame
ALLOWABLE STORY DRIFT
|  | Structure Type: |  | All other structures | [23 empty] | ASCE7-98 & IBC 2000
|  |  | Allowable story drift Δa = | 0.020hsx | where hsx is the story height below level x | [22 empty] | Category A, B or C | Yes
[28 empty] | <= 5 story or 65' | Yes
| PERMITTED ANALYTICAL PROCEDURES | [26 empty] | Regular Structure & H<=240' | Yes
|  |  |  | Index Force Analysis | - Minimum lateral force Fx = 0.01Wx at each floor level | [7 empty] | Select an Analysis Procedure | [14 empty] | IRR w/ plan type 2,3,4 or 5 & H<=240' | No
[28 empty] | IRR w/ vertical type 4 or 5 & H<=240' | No
| Model & Seismic Response Analysis |  |  |  | - Permitted (see code for procedure) | [20 empty] | but IBC 2000 not if
[28 empty] | Sd1>=0.20 & Site Class E or F and T>=0.7 | Yes
| Equivalent Lateral-Force (ELF) Analysis |  |  |  | - Permitted | [23 empty] | Yes | can use equiv frame
|  |  |  | Building period coef. (CT) = | 0.02 |  |  |  |  | Cu = | 1.7 |  |  | Use ASCE 7 Section 11.6 exception?
|  |  |  | Approx fundamental period (Ta) = | CThnx = | 0.4419 | 0.75 |  |  | Tmax = CuTa = | 0.75123 | [14 empty] | but ASCE7-98 not if
|  |  |  | User calculated fundamental period = | [5 empty] | T = | 0.4419 |  |  |  | No | [12 empty] | Sd1>=0.20 & Site Class E or F and T>=To | Yes |  | To = 0.2Sdi/Sds = |  | 0.2
[20 empty] | TWO-PERIOD DESIGN RESPONSE SPECTRUM CALCULATION | [8 empty] | Yes | can use equiv frame | [37 empty] | No plan Irregularity
| Method 2: |  |  | Seismic response coef. (Cs) = | SdsI/R = | 0.0022222 | [13 empty] | Periods |  |  | T= | 0.4419
|  |  |  | need not exceed Cs = | Sd1 I /RT = | 0.0050288 | [13 empty] | 0 to To | Sa = Sds(0.4+0.6(T/To)) = |  |  | 0.011505
|  |  |  | but not less than Cs = | 0.044Sds*I = | 0.01 | [13 empty] | To to Ts | Sa = Sds = |  |  | 0.0066667
|  |  |  | USE Cs = |  | 0.01 | [13 empty] | Ts to TL | Sa = Sd1/T = |  |  | 0.015086 | [12 empty] | 1
[8 empty] | Design Base Shear V = | 0.01 | [10 empty] | > TL | Sa = Sd1*TL/T^2 |  |  | 0.20484 |  |  |  |  | Equivalent | [6 empty] | a slab on grade | a slab on grade
| Method 1: |  |  | Enter Sa = | [18 empty] | Sa = | 0.0066667 |  |  | Code | Simplified | Lateral Force | Regular structure | [5 empty] | an elevated structure | an elevated structure
|  |  |  | Seismic response coef. (Cs) = | SaI/R = | 0 | [68 empty] | 11 | index_seismicCode
|  |  |  | but not less than Cs = | 0.044Sds*I = | 0.01 | [20 empty] | ASCE7-98 | P | P | Yes
|  |  |  | Cs = |  | Method not applicable
[27 empty] | ASCE7-02 | P | P | Yes |  |  |  |  | User override of T = | 0.4419
[27 empty] | IBC 2000 | P | P | Yes
| SEISMIC FORCES AT FLOORS - ELF Procedure | [12 empty] | Snow load override | [12 empty] | IBC 2003 | P | P | Yes | [25 empty] | Flexible Diaphram | [10 empty] | PLAN IRREGULARITY | 1 |  |  | conn 25% increase | B | C | D | E | F |  |  | VERTICAL IRREGULARITY | 1 |  | conn 25% increase | B | C | D | E | F
|  |  | Total Stories = | 1 |  | Floor Dead Load = | 80 |  |  | Roof Snow Load = | 0 | [15 empty] | ASCE7-05 & IBC 06&09 |  | P | Yes | [26 empty] | 1 | [8 empty] | 0 | No plan Irregularity | No plan Irregularity |  |  | No | [6 empty] | 0 | No vertical Irregularity | No vertical Irregularity |  | No
|  |  | Building length L = | 300 |  | Floor LL to include = | 0 |  |  | Roof Equip wt = | 0 | [15 empty] | ASCE7-10,16 & IBC 2012+ |  | P | Yes | [26 empty] | Rigid | No | No | [6 empty] | 0 |  |  |  |  | No | See ASCE7 Table 12.3-1 ref sections | See ASCE7 Table 12.3-1 ref sections | See ASCE7 Table 12.3-1 ref sections | See ASCE7 Table 12.3-1 ref section | See ASCE7 Table 12.3-1 ref sections |  | 1 | 1a ) Stiffness Irregularity—Soft Story | 1a ) Stiffness Irregularity—Soft Story - A soft story is one in which the
|  |  | Building width W = | 175 |  | Floor Equip wt = | 0 |  |  | Parapet weight = | 0 | [15 empty] | ASCE7-22 |  | P | Yes | [26 empty] | Flexible | Yes | Yes | [6 empty] | 1 | 1) Torsional Irregularity | 1) Torsional Irregularity - is defined to exist when either: |  |  | No | See ASCE7 Table 12.3-1 ref sections | See ASCE7 Table 12.3-1 ref sections | See ASCE7 Table 12.3-1 ref sections | See ASCE7 Table 12.3-1 ref section | See ASCE7 Table 12.3-1 ref sections |  | 1 | 1a ) Stiffness Irregularity—Soft Story | lateral stiffness is less than 70 percent of that in the story above or
|  |  | hn = | 62 |  | Partition weight = | 10 |  |  | Parapet height = | 0 | [15 empty] | ASCE7-10,16 & IBC 2012+ |  | P | Yes | [26 empty] | Flexible, but dist between vert elements of seismic | Yes | No | [6 empty] | 1 | 1) Torsional Irregularity | More than 75% of any story’s lateral strength below the diaphragm |  |  | No | See ASCE7 Table 12.3-1 ref sections | See ASCE7 Table 12.3-1 ref sections | See ASCE7 Table 12.3-1 ref sections | See ASCE7 Table 12.3-1 ref section | See ASCE7 Table 12.3-1 ref sections |  | 1 | 1a ) Stiffness Irregularity—Soft Story | less than 80 percent of the average stiffness of the three stories above.
|  |  | k = | 1 |  | Ext Wall Weight = | 50 | [49 empty] | force resisting system doesn't exceed 40' | Yes | No | [6 empty] | 1 | 1) Torsional Irregularity | is provided at or on one side of the center of mass, or |  |  | No | See ASCE7 Table 12.3-1 ref sections | See ASCE7 Table 12.3-1 ref sections | See ASCE7 Table 12.3-1 ref sections | See ASCE7 Table 12.3-1 ref section | See ASCE7 Table 12.3-1 ref sections |  | 1.5 | 1b) Stiffness Irregularity—Extreme Soft Story | 1b) Stiffness Irregularity—Extreme Soft Story - An extreme soft story is one | [5 empty] | Vertical irregularity Not Permitted, see code exception | Vertical irregularity Not Permitted, see code exception
|  |  | V = | 0.01 |  | Roof Dead Load = | 20 |  |  |  |  | Diaphragm shall be designed for level force Fx, | [53 empty] | 1 | 1) Torsional Irregularity | The Torsional Irregularity Ratio (TIR) exceeds 1.2 |  |  | No | See ASCE7 Table 12.3-1 ref sections | See ASCE7 Table 12.3-1 ref sections | See ASCE7 Table 12.3-1 ref sections | See ASCE7 Table 12.3-1 ref section | See ASCE7 Table 12.3-1 ref sections |  | 1.5 | 1b) Stiffness Irregularity—Extreme Soft Story | in which the lateral stiffness is less than 60 percent of that in the story above | [5 empty] | Vertical irregularity Not Permitted, see code exception | Vertical irregularity Not Permitted, see code exception
|  |  | Bottom Floor (level 1) is | a slab on grade | [7 empty] | but not less than Fpx = (S Fi / S wi) wpx, but : | [53 empty] | 1 | 1) Torsional Irregularity |  |  |  | No | See ASCE7 Table 12.3-1 ref sections | See ASCE7 Table 12.3-1 ref sections | See ASCE7 Table 12.3-1 ref sections | See ASCE7 Table 12.3-1 ref section | See ASCE7 Table 12.3-1 ref sections |  | 1.5 | 1b) Stiffness Irregularity—Extreme Soft Story | or less than 70 percent of the average stiffness of the three stories above. | [5 empty] | Vertical irregularity Not Permitted, see code exception | Vertical irregularity Not Permitted, see code exception
[11 empty] | Fpx min = 0.2SDS Ie wpx = | 0.0013333 | [53 empty] | 1 | 1) Torsional Irregularity | The story lateral strength is the total strength of all seismic-resisting |  |  | No | See ASCE7 Table 12.3-1 ref sections | See ASCE7 Table 12.3-1 ref sections | See ASCE7 Table 12.3-1 ref sections | See ASCE7 Table 12.3-1 ref section | See ASCE7 Table 12.3-1 ref sections
| Seismic Forces (Including all exterior walls) | [9 empty] | Fpx max = 0.4SDS Ie wpx = | 0.0026667 | [39 empty] | CT | x |  | Index = | 16 | [9 empty] | 1 | 1) Torsional Irregularity | elements sharing the story shear for the direction under consideration. |  |  | No | See ASCE7 Table 12.3-1 ref sections | See ASCE7 Table 12.3-1 ref sections | See ASCE7 Table 12.3-1 ref sections | See ASCE7 Table 12.3-1 ref section | See ASCE7 Table 12.3-1 ref sections
|  | EL above | Level |  | Cvx = | V = | 13.5875 | [7 empty] | User Overrides at each level | [12 empty] | Parallel | Normal | 1358.75 | 17663.75 | [20 empty] | 0.028 | 0.8 | Moment-resisting frame systems of steel |  | Moment-resisting frame systems of steel in which the frames resist | [9 empty] | error | error | ---------------------------------------------------------------------------------------------- |  |  | No | See ASCE7 Table 12.3-1 ref sections | See ASCE7 Table 12.3-1 ref sections | See ASCE7 Table 12.3-1 ref sections | See ASCE7 Table 12.3-1 ref section | See ASCE7 Table 12.3-1 ref sections
|  | Seismic Base | Weight | Wx hxk | Wx hxk |  | Base Shear Distribution |  |  |  | Diaphragm Force Fpx |  |  |  |  | Adjust psf | Adjust wt | [8 empty] | Partition, |  | Parapet | Parapet | Total |  | >Fpx or | Fpx | Fpx | [17 empty] | 0.028 | 0.8 | Moment-resisting frame systems of steel |  | 100% of the required seismic forces and are not enclosed or | [9 empty] | error | error |  |  |  | No | See ASCE7 Table 12.3-1 ref sections | See ASCE7 Table 12.3-1 ref sections | See ASCE7 Table 12.3-1 ref sections | See ASCE7 Table 12.3-1 ref section | See ASCE7 Table 12.3-1 ref sections
| Level (x) | hx (ft) | Wx (kips) | (ft-kips) | S Wi hik | Fx=CvxV | S Fx (k) | Story M |  | S Wi (k) | Fpx | Design Fpx |  | L | W | weight | in kips | [7 empty] | DL | SL & LL | Equip | or wall | or wall | Weight | S Wi hik | Fx | min | max | L | W | [15 empty] | 0.028 | 0.8 | Moment-resisting frame systems of steel |  | adjoined by more rigid components that will prevent the frames | [9 empty] | 2 | 2) Reentrant Corners | 2) Reentrant Corner Irregularity - is defined to exist where both |  |  | No |  |  | See ASCE7 Sect 12.3.3.5 | See ASCE7 Sect 12.3.3.5 | See ASCE7 Sect 12.3.3.5 |  | 2 | 2) Vertical Geometric Irregularity | 2) Vertical Geometric Irregularity - Vertical geometric irregularity shall be
| Roof | 13 | 1358.75 | 17663.75 | 1 | 13.5875 | 13.5875 | 0 |  | 1358.75 | 13.5875 | 3.6233 | [5 empty] | Roof | [6 empty] | 1050 | 0 | 0 | 113.75 | 195 | 1358.75 | 17663.75 | 13.5875 | 1.8117 | 3.6233 | 300 | 175 | Roof | [14 empty] | 0.028 | 0.8 | Moment-resisting frame systems of steel |  | from deflecting when subject to seismic forces | [9 empty] | 2 | 2) Reentrant Corners | plan projections of the structure beyond a reentrant corner are greater |  |  | No |  |  | See ASCE7 Sect 12.3.3.5 | See ASCE7 Sect 12.3.3.5 | See ASCE7 Sect 12.3.3.5 |  | 2 | 2) Vertical Geometric Irregularity | considered to exist where the horizontal dimension of the lateral force-resisting
| 1 | 0 | 0 | 0 | 0 | 0 | 0 | 0 |  | 0 | 0 | 0 | [5 empty] | 1 | [6 empty] | 0 | 0 | 0 | 0 | 0 | 0 | 0 | 0 | 0 | 0 | 300 | 175 | 1 | [14 empty] | 0.016 | 0.9 | Moment-resisting frame systems of reinforced concrete |  | Moment-resisting frame systems of reinforced concrete in which | [9 empty] | 2 | 2) Reentrant Corners | than 20% of the plan dimension of the structure in the given direction. |  |  | No |  |  | See ASCE7 Sect 12.3.3.5 | See ASCE7 Sect 12.3.3.5 | See ASCE7 Sect 12.3.3.5 |  | 2 | 2) Vertical Geometric Irregularity | system in any story is more than 130 percent of that in an adjacent story.
| Base |  | 1358.75 |  | 1 |  | 13.5875 | 176.6375 | [9 empty] | Base | [16 empty] | 300 | 175 | Base | [14 empty] | 0.016 | 0.9 | Moment-resisting frame systems of reinforced concrete |  | the frames resist 100% of the required seismic forces and are not | [9 empty] | 3 | 3) Diaphragm Discontinuity | 3) Diaphragm Discontinuity - Diaphrams with abrupt discontinuities or |  |  | No |  |  | See ASCE7 Sect 12.3.3.5 | See ASCE7 Sect 12.3.3.5 | See ASCE7 Sect 12.3.3.5 |  | 3 | 3) In-plane Discontinuity in Vertical Lateral-Force-Resisting Elements | 3) In-plane Discontinuity in Vertical Lateral-Force-Resisting Elements |  | No | See ASCE7 Sect 12.3.3.4 | See ASCE7 Sect 12.3.3.4 | See ASCE7 Sect 12.3.3.4 & 12.3.3.5 | See ASCE7 Sect 12.3.3.4 & 12.3.3.5 | See ASCE7 Sect 12.3.3.4 & 12.3.3.5
[8 empty] | 176.6375 | = Base M | [42 empty] | 0.016 | 0.9 | Moment-resisting frame systems of reinforced concrete |  | enclosed or adjoined by more rigid components that will prevent | [9 empty] | 3 | 3) Diaphragm Discontinuity | variations in stiffness, including one having a cutout or open areas greater |  |  | No |  |  | See ASCE7 Sect 12.3.3.5 | See ASCE7 Sect 12.3.3.5 | See ASCE7 Sect 12.3.3.5 |  | 3 | 3) In-plane Discontinuity in Vertical Lateral-Force-Resisting Elements | An in-plane offset of a vertical seismic force-resisting element |  | No | See ASCE7 Sect 12.3.3.4 | See ASCE7 Sect 12.3.3.4 | See ASCE7 Sect 12.3.3.4 & 12.3.3.5 | See ASCE7 Sect 12.3.3.4 & 12.3.3.5 | See ASCE7 Sect 12.3.3.4 & 12.3.3.5
[52 empty] | 0.016 | 0.9 | Moment-resisting frame systems of reinforced concrete |  | the frames from deflecting when subject to seismic forces | [9 empty] | 3 | 3) Diaphragm Discontinuity | than 25% of the gross enclosed diaphragm area, or changes in effective |  |  | No |  |  | See ASCE7 Sect 12.3.3.5 | See ASCE7 Sect 12.3.3.5 | See ASCE7 Sect 12.3.3.5 |  | 3 | 3) In-plane Discontinuity in Vertical Lateral-Force-Resisting Elements | resulting in overturning demands on a supporting beam, column, |  | No | See ASCE7 Sect 12.3.3.4 | See ASCE7 Sect 12.3.3.4 | See ASCE7 Sect 12.3.3.4 & 12.3.3.5 | See ASCE7 Sect 12.3.3.4 & 12.3.3.5 | See ASCE7 Sect 12.3.3.4 & 12.3.3.5
[52 empty] | error | 0.75 | [12 empty] | 3 | 3) Diaphragm Discontinuity | diaphragm stiffness of more than 50 percent from one story to the next. |  |  | No |  |  | See ASCE7 Sect 12.3.3.5 | See ASCE7 Sect 12.3.3.5 | See ASCE7 Sect 12.3.3.5 |  | 3 | 3) In-plane Discontinuity in Vertical Lateral-Force-Resisting Elements | truss or slab. |  | No | See ASCE7 Sect 12.3.3.4 | See ASCE7 Sect 12.3.3.4 | See ASCE7 Sect 12.3.3.4 & 12.3.3.5 | See ASCE7 Sect 12.3.3.4 & 12.3.3.5 | See ASCE7 Sect 12.3.3.4 & 12.3.3.5
[52 empty] | 0.03 | 0.75 | Steel eccentrically braced frames |  | Steel eccentrically braced frames | [9 empty] | 4 | 4) Out-of-Plane Offsets | 4) Out-of-Plane Offsets |  |  | No | See ASCE7 Sect 12.3.3.5 | See ASCE7 Sect 12.3.3.5 | See ASCE7 Sect 12.3.3.5 | See ASCE7 Sect 12.3.3.5 | See ASCE7 Sect 12.3.3.4&5 |  | 4 | 4a) Discontinuity in Capacity—Weak Story | 4a) Discontinuity in Capacity—Weak Story - A weak story is one in which the | [5 empty] | Vertical irregularity Not Permitted, see code exception | Vertical irregularity Not Permitted, see code exception
[52 empty] | 0.03 | 0.75 | Steel buckling-restrained braced frames |  | Steel buckling-restrained braced frames | [9 empty] | 4 | 4) Out-of-Plane Offsets | Discontinuity in a lateral-force-resistance path, such as an out-of-plane |  |  | No | See ASCE7 Sect 12.3.3.5 | See ASCE7 Sect 12.3.3.5 | See ASCE7 Sect 12.3.3.5 | See ASCE7 Sect 12.3.3.5 | See ASCE7 Sect 12.3.3.4&5 |  | 4 | 4a) Discontinuity in Capacity—Weak Story | story lateral strength is less than 80 percent of that in the story above. The | [5 empty] | Vertical irregularity Not Permitted, see code exception | Vertical irregularity Not Permitted, see code exception
[52 empty] | error | 0.75 | [12 empty] | 4 | 4) Out-of-Plane Offsets | offsets of at least one of the vertical elements. |  |  | No | See ASCE7 Sect 12.3.3.5 | See ASCE7 Sect 12.3.3.5 | See ASCE7 Sect 12.3.3.5 | See ASCE7 Sect 12.3.3.5 | See ASCE7 Sect 12.3.3.4&5 |  | 4 | 4a) Discontinuity in Capacity—Weak Story | story strength is the total strength of seismic-resisting elements sharing | [5 empty] | Vertical irregularity Not Permitted, see code exception | Vertical irregularity Not Permitted, see code exception
[52 empty] | 0.02 | 0.75 | Light Frame |  | Light Frame - i.e. structural assemblies (walls, floors, ceilings & roof) | [9 empty] | 5 | 5) Nonparallel Systems | 5) Nonparallel Systems |  |  | No | See ASCE7 Sect 12.5.4 | See ASCE7 Sect 12.5.3 & Sect 12.5.4 | See ASCE7 Sect 12.5.3&4 | See ASCE7 Sect 12.5.3&4 | See ASCE7 Sect 12.5.3&4 |  | 4 | 4a) Discontinuity in Capacity—Weak Story | the story shear for the direction under consideration. | [5 empty] | Vertical irregularity Not Permitted, see code exception | Vertical irregularity Not Permitted, see code exception
[52 empty] | 0.02 | 0.75 | Light Frame |  | are of wood or cold formed steel framing. | [9 empty] | 5 | 5) Nonparallel Systems | Vertical lateral-force-resisting elements are not parallel to the major |  |  | No | See ASCE7 Sect 12.5.4 | See ASCE7 Sect 12.5.3 & Sect 12.5.4 | See ASCE7 Sect 12.5.3&4 | See ASCE7 Sect 12.5.3&4 | See ASCE7 Sect 12.5.3&4 |  | 4.5 | 4b) Discontinuity in Capacity—Extreme Weak Story | 4b) Discontinuity in Capacity—Extreme Weak Story - An extreme weak story is |  |  | 2 Story/30' max See ASCE7 Sect 12.3.3 for exception | 2 Story/30' max See ASCE7 Sect 12.3.3 for exception | Vertical irregularity Not Permitted | Vertical irregularity Not Permitted | Vertical irregularity Not Permitted
[52 empty] | error | 0.75 | [12 empty] | 5 | 5) Nonparallel Systems | orthogonal axes of the lateral-force-resisting system. |  |  | No | See ASCE7 Sect 12.5.4 | See ASCE7 Sect 12.5.3 & Sect 12.5.4 | See ASCE7 Sect 12.5.3&4 | See ASCE7 Sect 12.5.3&4 | See ASCE7 Sect 12.5.3&4 |  | 4.5 | 4b) Discontinuity in Capacity—Extreme Weak Story | one in which the story lateral strength is less than 65 percent of that in the |  |  | 2 Story/30' max See ASCE7 Sect 12.3.3 for exception | 2 Story/30' max See ASCE7 Sect 12.3.3 for exception | Vertical irregularity Not Permitted | Vertical irregularity Not Permitted | Vertical irregularity Not Permitted
[52 empty] | 0.02 | 0.75 | All other building systems |  | All other building systems | [21 empty] | 4.5 | 4b) Discontinuity in Capacity—Extreme Weak Story | story above. The story strength is the total strength of seismic-resisting |  |  | 2 Story/30' max See ASCE7 Sect 12.3.3 for exception | 2 Story/30' max See ASCE7 Sect 12.3.3 for exception | Vertical irregularity Not Permitted | Vertical irregularity Not Permitted | Vertical irregularity Not Permitted
[78 empty] | 4.5 | 4b) Discontinuity in Capacity—Extreme Weak Story | elements sharing the story shear for the direction under consideration. |  |  | 2 Story/30' max See ASCE7 Sect 12.3.3 for exception | 2 Story/30' max See ASCE7 Sect 12.3.3 for exception | Vertical irregularity Not Permitted | Vertical irregularity Not Permitted | Vertical irregularity Not Permitted
[83 empty] | ALLOWABLE STORY DRIFT |  |  |  | 7 |  |  |  | Seismic Category |  | Use
[90 empty] | I or II | III | IV | I or II
[65 empty] | Building System | [17 empty] | Structures, other than masonry shear wall structures, four stories or less with |  |  |  |  | 2 | Non- masonry, 4 story or less designed to accommodate the story drift | 0.025hsx | 0.020hsx | 0.015hsx | 0.025hsx
[51 empty] | Site Class | [13 empty] | index | 2 | [16 empty] | interior walls, partitions, ceilings and exterior wall systems that have been designed |  |  |  |  | 2 | Non- masonry, 4 story or less designed to accommodate the story drift | 0.025hsx | 0.020hsx | 0.015hsx | 0.025hsx
[52 empty] | Index_siteclass = |  | 4 | [7 empty] | Site Class Exceptions |  |  | Bearing Wall Systems |  | Bearing Wall Systems | [15 empty] | to accommodate the story drifts associated w/ the Design EQ Displacements.. |  |  |  |  | 2 | Non- masonry, 4 story or less designed to accommodate the story drift | 0.025hsx | 0.020hsx | 0.015hsx | 0.025hsx
[52 empty] | Index_siteclass2 = |  | 5 | [6 empty] | IBC 2003 1616.3 & ASCE7-05+ 11.6 |  | Category A Exception |  | Building Frame Systems |  | Building Frame Systems | [15 empty] | Masonry cantilever shear wall structures |  |  |  |  | 1 | Masonry cantilever shear wall structures | 0.010hsx | 0.010hsx | 0.010hsx | 0.010hsx
[52 empty] | error |  |  |  | error |  |  |  | Ta = | 0.4419 |  | Ss<= 0.15g | no | Moment-resisting Frame Systems |  | Moment-resisting Frame Systems | [15 empty] | Other masonry shear wall structures |  |  |  |  | 1 | Other masonry shear wall structures | 0.007hsx | 0.007hsx | 0.007hsx | 0.007hsx
[52 empty] | A |  | Class A |  | 1 |  |  |  | T = | 0 |  | S1<= 0.04g | No | Dual Systems with special Moment Frames |  | Dual Systems with special Moment Frames | [20 empty] | 1 | error | error | error | error | error
[52 empty] | B |  | Class B |  | 2 |  |  |  | Ts = | 1 |  | Except Applies : | No | Dual Systems with Intermediate Moment Frames |  | Dual Systems with Intermediate Moment Frames | [15 empty] | All other structures |  |  |  |  | 1 | All other structures | 0.020hsx | 0.015hsx | 0.010hsx | 0.020hsx
[52 empty] | BC |  | Class BC |  | 3 |  |  |  | .8 Ts = | 0.8 |  |  |  | Inverted Pendulum Systems |  | Inverted Pendulum Systems | [6 empty] | SYSTEM | [14 empty] | error |  |  |  | error
[52 empty] | C |  | Class C |  | 4 |  |  |  | Flexible diaphram : | No |  | Seismic Design Cat = | A | [6 empty] | IBC2003 | RESPONSE | IBC2003 | OVER- | IBC2003 | DEFLECTION |  | SYSTEM BUILDING HEIGHT LIMITATIONS
[52 empty] | CD |  | Class CD |  | 5 |  |  |  | Exception Applies : | Yes | [9 empty] | Simplified | MODIFICATION | Simplified | STRENGTH | Simplified | AMPLIFICATION
[52 empty] | D |  | Class D |  | 6
| Diaphragm Forces excluding parallel exterior walls | [14 empty] | User Overrides at each level in addition to above | [11 empty] | Parallel to Bldg Length | [5 empty] | Normal to Bldg Length | [17 empty] | DE |  | Class DE |  | 7 |  |  |  | Seismic Design Category = | A | [7 empty] | 112 | 109 | Analysis | COEFFICIENT, | Analysis | FACTOR, | Analysis | FACTOR
[14 empty] | Parallel to Bldg Length |  |  | Normal to Bldg Length | [8 empty] | 1163.75 | 15128.75 |  |  |  |  | 1245 | 16185 | [18 empty] | E |  | Class E |  | 8 | [8 empty] | BASIC SEISMIC-FORCE-RESISTING SYSTEM | [5 empty] | R | R | Wo | Wo | C | C |  | A or B | C | D | E | F | Building System |  | CBC Remark
|  |  |  | Diaphragm Force Fpx Parallel to Bldg Length V= | 11.6375 | [5 empty] | Diaphragm Force Fpx Normal to Bldg Length V= | 12.45 |  | Adjust psf | Adjust wt |  | Adjust psf | Adjust wt | [7 empty] | Total |  | >Fpx or | Fpx | Fpx |  | Total |  | >Fpx or | Fpx | Fpx | [15 empty] | F |  | Class F |  | 9 |  |  |  | Section 11.6 exception |  |  |  |  | error | A. Bearing Wall Systems |  |  |  |  | error | error | error | error | error | error | error | error | error | error | error | error | Bearing Wall Systems
Cvx = | Fx=CvxV | S Fx (k) | S Wi (k) | Fpx | Design Fpx | Level (x) | Cvx = | Fx=CvxV | S Fx (k) | S Wi (k) | Fpx | Design Fpx |  | weight | in kips |  | weight | in kips | [6 empty] | hx (ft) | Weight | S Wi hik | Fx | min | max |  | Weight | S Wi hik | Fx | min | max | [23 empty] | 2 | Yes |  |  |  | error | [5 empty] | error | error | error | error | error | error |  | error | error | error | error | error | error
1 | 11.6375 | 11.6375 | 1163.75 | 11.6375 | 3.1033 | Roof | 1 | 12.45 | 12.45 | 1245 | 12.45 | 3.32 |  |  |  | Roof | [8 empty] | 13 | 1163.75 | 15128.75 | 11.6375 | 1.5517 | 3.1033 | Roof | 1245 | 16185 | 12.45 | 1.66 | 3.32 | [24 empty] | No |  |  |  | Special reinforced concrete shear walls | 1. Special reinforced concrete shear walls |  |  |  |  | 5.5 | 5 | 2.5 | 2.5 | 5 | 5 |  | Height not limited | Height not limited | 160 | 160 | 160 | Bearing Wall Systems
0 | 0 | 0 | 0 | 0 | 0 | 1 | 0 | 0 | 0 | 0 | 0 | 0 |  |  |  | 1 | [8 empty] | 0 | 0 | 0 | 0 | 0 | 0 | 1 | 0 | 0 | 0 | 0 | 0 | [28 empty] | Reinforced concrete ductile coupled walls | 2. Reinforced concrete ductile coupled walls |  |  |  |  | error | 8 | error | 2.5 | error | 8 |  | Height Not Limited | Height Not Limited | 160 | 160 | 160 | Bearing Wall Systems
1 |  | 11.6375 |  |  |  | Base | 1 |  | 12.45 | [6 empty] | Base | [8 empty] | 0 | [5 empty] | Base | [33 empty] | Ordinary reinforced concrete shear walls | 3 .Ordinary reinforced concrete shear walls |  |  |  |  | 4.5 | 4 | 2.5 | 2.5 | 4 | 4 |  | Height not limited | Height not limited | System not permitted for this seismic design category | System not permitted for this seismic design category | System not permitted for this seismic design category | Bearing Wall Systems
[57 empty] | Seismic Site Classification | [7 empty] | Detailed plain concrete shear walls | 4. Detailed plain concrete shear walls |  |  |  |  | 2.5 | 2 | 2.5 | 2.5 | 2 | 2 |  | Height not limited | System not permitted for this seismic design category | System not permitted for this seismic design category | System not permitted for this seismic design category | System not permitted for this seismic design category | Bearing Wall Systems
[53 empty] | I or II | III | IV |  |  |  |  | I or II | III | IV |  |  | Ordinary plain concrete shear walls | 5. Ordinary plain concrete shear walls |  |  |  |  | 1.5 | 1.5 | 2.5 | 2.5 | 1.5 | 1.5 |  | Height not limited | System not permitted for this seismic design category | System not permitted for this seismic design category | System not permitted for this seismic design category | System not permitted for this seismic design category | Bearing Wall Systems
[52 empty] | Sds < 0.167g | A | A | A |  |  |  | Sd1 £ 0.067g | A | A | A |  |  | Intermediate precast shear walls | 6. Intermediate precast shear walls |  |  |  |  | error | 4 | error | 2.5 | error | 4 |  | Height not limited | Height not limited | 40ft (see code footnote for exception) | 40ft (see code footnote for exception) | 40ft (see code footnote for exception) | Bearing Wall Systems
[47 empty] | 2018 & 2021 IBC states Sms shall not be taken less |  |  |  |  | 0.167g £ Vs< 0.33g | B | B | C |  |  |  | 0.067g £ Sd1< 0.133g | B | B | C |  |  | Ordinary precast shear walls | 7. Ordinary precast shear walls |  |  |  |  | error | 3 | error | 2.5 | error | 3 |  | Height not limited | System not permitted for this seismic design category | System not permitted for this seismic design category | System not permitted for this seismic design category | System not permitted for this seismic design category | Bearing Wall Systems
[47 empty] | than Sm1 except when determining Seismic Design |  |  |  |  | .33g £ Vs < .5g | C | C | D |  |  |  | .133g £ Sd1 < .2g | C | C | D |  |  | Special reinforced masonry shear walls | 8. Special reinforced masonry shear walls |  |  |  |  | 5 | 5 | 2.5 | 2.5 | 3.5 | 3.5 |  | Height not limited | Height not limited | 160 | 160 | 100 | Bearing Wall Systems
[47 empty] | Category this is not in ASCE 7-16 which they reference. |  |  |  |  | .5g < Sds | D | D | D |  |  |  | .2g < Sd1 | D | D | D |  |  | Intermediate reinforced masonry shear walls | 9. Intermediate reinforced masonry shear walls |  |  |  |  | 3.5 | 3.5 | 2.5 | 2.5 | 2.25 | 2.25 |  | Height not limited | Height not limited | System not permitted for this seismic design category | System not permitted for this seismic design category | System not permitted for this seismic design category | Bearing Wall Systems
[49 empty] | Sds = | 0.0066667 |  | S1>=.75 | E | E | F |  |  |  | S1>=.75 | E | E | F |  |  | Ordinary reinforced masonry shear walls | 10. Ordinary reinforced masonry shear walls |  |  |  |  | 2.5 | 2 | 2.5 | 2.5 | 1.75 | 1.75 |  | Height not limited | 160 | System not permitted for this seismic design category | System not permitted for this seismic design category | System not permitted for this seismic design category | Bearing Wall Systems
[49 empty] | Sds for seismic Design Cat = | 0.0066667 | [14 empty] | Detailed plain masonry shear walls | 11. Detailed plain masonry shear walls |  |  |  |  | 2 | 2 | 2.5 | 2.5 | 1.75 | 1.75 |  | Height not limited | System not permitted for this seismic design category | System not permitted for this seismic design category | System not permitted for this seismic design category | System not permitted for this seismic design category | Bearing Wall Systems
[51 empty] | Sds = | 0.0066667 | A | A | A |  |  | Sd1 = | 0.0066667 | A | A | A |  |  | Ordinary plain masonry shear walls | 12. Ordinary plain masonry shear walls |  |  |  |  | 1.5 | 1.5 | 2.5 | 2.5 | 1.25 | 1.25 |  | Height not limited | System not permitted for this seismic design category | System not permitted for this seismic design category | System not permitted for this seismic design category | System not permitted for this seismic design category | Bearing Wall Systems
[52 empty] | A | [5 empty] | S1 = | 0.1 | A | A | A |  |  | Prestressed masonry shear walls | 13. Prestressed masonry shear walls |  |  |  |  | error | 1.5 | error | 2.5 | error | 1.75 |  | Height not limited | System not permitted for this seismic design category | System not permitted for this seismic design category | System not permitted for this seismic design category | System not permitted for this seismic design category | Bearing Wall Systems
[52 empty] | 1 |  |  | Sds & Sd1 = | A |  |  | A | [5 empty] | Ordinary reinforced AAC masonry shear walls | 14. Ordinary reinforced AAC masonry shear walls |  |  |  |  | 6.5 | 2 | 3 | 2.5 | 4 | 2 |  | Height not limited | 35 | System not permitted for this seismic design category | System not permitted for this seismic design category | System not permitted for this seismic design category | Bearing Wall Systems
[59 empty] | 1 | [5 empty] | Ordinary plain (unreinforced) AAC masonry shear walls | 15. Ordinary plain (unreinforced) AAC masonry shear walls |  |  |  |  | 2 | 1.5 | 2.5 | 2.5 | 2 | 1.5 |  | Height not limited | System not permitted for this seismic design category | System not permitted for this seismic design category | System not permitted for this seismic design category | System not permitted for this seismic design category | Bearing Wall Systems
[55 empty] | Seismic Design Cat (w/exception) = | A | [8 empty] | Light frame wood walls sheathed with structural wood shear panels | 16. Light frame wood walls with structural wood shear panels |  |  |  |  | 4 | 6.5 | 2 | 3 | 3.5 | 4 |  | Height not limited | Height not limited | 65 | 65 | 65 | Bearing Wall Systems
[55 empty] | Calif Code Chpt 16A = | D | [8 empty] | Light frame (cold-formed steel) walls with wood panels or steel sheets | 17. Light frame (cold-formed steel) walls with wood panels or steel sheets |  |  |  |  | error | 6.5 | error | 3 | error | 4 |  | Height not limited | Height not limited | 65 | 65 | 65 | Bearing Wall Systems
[55 empty] | Hawaii State Code = | A | [8 empty] | Light frame walls with shear panels - all other materials | 18. Light frame walls with shear panels - all other materials |  |  |  |  | error | 2 | error | 2.5 | error | 2 |  | Height not limited | Height not limited | 35 | System not permitted for this seismic design category | System not permitted for this seismic design category | Bearing Wall Systems
[65 empty] | Light framed wall system using flat strap bracing | 19. Light framed wall system using flat strap bracing |  |  |  |  | error | 4 | error | 2 | error | 3.5 |  | Height not limited | Height not limited | 65 | 65 | 65 | Bearing Wall Systems
[54 empty] | Fa | [10 empty] | Cross-laminated timber shear walls | 20. Cross-laminated timber shear walls |  |  |  |  | error | 3 | error | 3 | error | 3 |  | 65 | 65 | 65 | 65 | 65 | Bearing Wall Systems
[52 empty] | MAPPED SPECTRAL RESPONSE ACCELERATION AT SHORT PERIODS | [12 empty] | Cross-laminated timber shear walls with high-aspect-ratio rated shear panels only | 21. Cross-laminated timber shear walls with high-aspect-ratio rated shear panels only |  |  |  |  | error | 4 | error | 3 | error | 4 |  | 65 | 65 | 65 | 65 | 65 | Bearing Wall Systems
[52 empty] | Ss £ 0.25 | Ss = 0.50 | Ss = 0.75 | Ss = 1.00 | Ss = 1.25 | Ss ≥ 1.5 |  |  | Regular struct exception |  |  | ASCE 7-16 | ASCE 7-22 | error | [5 empty] | error | error | error | error | error | error | error | error | error | error | error | error | error
[51 empty] | A | 0.8 | 0.8 | 0.8 | 0.8 | 0.8 | 0.8 |  |  | Prior to ASCE 7-16 |  |  | Sect 12.8.1.3 | adds | error | B. Building Frame Systems |  |  |  |  | error | error | error | error | error | error | error | error | error | error | error | error | error
[51 empty] | B | 0.9 | 0.9 | 0.9 | 0.9 | 0.9 | 0.9 |  |  | Ss = | 1.5 |  |  |  | Steel eccentrically braced frames | 1. Steel eccentrically braced frames |  |  |  |  | 8 | 8 | 2 | 2 | 4 | 4 |  | Height not limited | Height not limited | 160 | 160 | 100 | Building Frame Systems
[51 empty] | C | 1.3 | 1.3 | 1.2 | 1.2 | 1.2 | 1.2 |  |  | Fa = | 1 | .7Sds= | 0.0046667 |  | Steel special concentrically braced frames | 2. Steel special concentrically braced frames |  |  |  |  | 7 | 6 | 2 | 2 | 4 | 5 |  | Height not limited | Height not limited | 160 ft | 160 ft | 160 ft | Building Frame Systems
[51 empty] | D | 1.6 | 1.4 | 1.2 | 1.1 | 1 | 1 |  |  | Except Sds= | 1 | Except Sds= | 1 |  | Steel ordinary concentrically braced frames | 3. Steel ordinary concentrically braced frames |  |  |  |  | 6 | 3.25 | 2 | 2 | 5 | 3.25 |  | Height not limited | Height not limited | 35ft (see code footnote for exception) | 35ft (see code footnote for exception) | System not permitted for this seismic design category (see code footnote for exception) | Building Frame Systems
[51 empty] | E | 2.4 | 1.7 | 1.3 | 0 | 0 | 0 | Ss = | 0.6 | Regular? | Yes | Regular? | Yes |  | Special reinforced concrete shear walls | 4. Special reinforced concrete shear walls |  |  |  |  | 5 | 6 | 2 | 2.5 | 4.5 | 5 |  | Height not limited | Height not limited | 160 | 160 | 160 | Building Frame Systems
[51 empty] | F | 0 | 0 | 0 | 0 | 0 | 0 | Fa = | 1.32 | < = 5 stories | yes | < = 5 stor | yes |  | Reinforced concrete ductile coupled walls | 5. Reinforced concrete ductile coupled walls |  |  |  |  | 6 | 8 | 2.5 | 2.5 | 5 | 8 |  | Height not limited | Height not limited | 160 | 160 | 100 | Building Frame Systems
[52 empty] | 1.6 | 1.4 | 1.2 | 1.1 | 1 | 1 | Sds= | 0.0066667 | T<=0.5 | yes | T<=0.5 | yes |  | Ordinary reinforced concrete shear walls | 6. Ordinary reinforced concrete shear walls |  |  |  |  | 5 | 5 | 2.5 | 2.5 | 4.5 | 4.5 |  | Height not limited | Height not limited | System not permitted for this seismic design category | System not permitted for this seismic design category | System not permitted for this seismic design category | Building Frame Systems
[60 empty] | Pass test? = | no | p = 1.0 | no |  | Detailed plain concrete shear walls | 7. Detailed plain concrete shear walls |  |  |  |  | 3 | 2 | 2.5 | 2.5 | 2.5 | 2 |  | Height not limited | System not permitted for this seismic design category | System not permitted for this seismic design category | System not permitted for this seismic design category | System not permitted for this seismic design category | Building Frame Systems
[60 empty] | Sds= | 0.0066667 | Not E or F | yes |  | Ordinary plain concrete shear walls | 8. Ordinary plain concrete shear walls |  |  |  |  | 2 | 1.5 | 2.5 | 2.5 | 2 | 1.5 |  | Height not limited | System not permitted for this seismic design category | System not permitted for this seismic design category | System not permitted for this seismic design category | System not permitted for this seismic design category | Building Frame Systems
[62 empty] | Risk I or II | yes |  | Intermediate precast shear walls | 9. Intermediate precast shear walls |  |  |  |  | error | 5 | error | 2.5 | error | 4.5 |  | Height not limited | Height not limited | 40ft (see code footnote for exception) | 40ft (see code footnote for exception) | 40ft (see code footnote for exception) | Building Frame Systems
[48 empty] | Section 12.8.1.3 exception | [13 empty] | R => 3 | - | yes | Ordinary precast shear walls | 10. Ordinary precast shear walls |  |  |  |  | error | 4 | error | 2.5 | error | 4 |  | Height not limited | System not permitted for this seismic design category | System not permitted for this seismic design category | System not permitted for this seismic design category | System not permitted for this seismic design category | Building Frame Systems
[48 empty] | 1 | doesn't apply | [12 empty] | Pass test? = | no | no | Steel & concrete composite eccentrically braced frames | 11. Steel & concrete composite eccentrically braced frames |  |  |  |  | 8 | 8 | 2 | 2.5 | 4 | 4 |  | Height not limited | Height not limited | 160 | 160 | 100 | Building Frame Systems
[49 empty] | doesn't apply | doesn't apply | [11 empty] | Sds= | 0.0066667 | 0.0066667 | Steel & concrete composite special concentrically braced frames | 12. Steel & concrete composite special concentrically braced frames |  |  |  |  | 5 | 5 | 2 | 2 | 4.5 | 4.5 |  | Height not limited | Height not limited | 160 | 160 | 100 | Building Frame Systems
[65 empty] | Steel & concrete composite ordinary braced frames | 13. Steel & concrete composite ordinary braced frames |  |  |  |  | 3 | 3 | 2 | 2 | 3 | 3 |  | Height not limited | Height not limited | System not permitted for this seismic design category | System not permitted for this seismic design category | System not permitted for this seismic design category | Building Frame Systems
[63 empty] | Sds |  | Steel & concrete composite plate shear walls | 14. Steel & concrete composite plate shear walls |  |  |  |  | 6.5 | 6.5 | 2.5 | 2.5 | 5.5 | 5.5 |  | Height not limited | Height not limited | 160 | 160 | 100 | Building Frame Systems
[61 empty] | Regular structure exception permitted = | no | 0.0066667 |  | Steel & concrete composite special shear walls | 15. Steel & concrete composite special shear walls with steel elements |  |  |  |  | 6 | 6 | 2.5 | 2.5 | 5 | 5 |  | Height not limited | Height not limited | 160 | 160 | 100 | Building Frame Systems
[61 empty] | Regular structure exception permitted and accepted= | no | 0.0066667 |  | Steel & concrete composite ordinary shear walls | 16. Steel & concrete composite ordinary shear walls with steel elements |  |  |  |  | 5 | 5 | 2.5 | 2.5 | 4.5 | 4.5 |  | Height not limited | Height not limited | System not permitted for this seismic design category | System not permitted for this seismic design category | System not permitted for this seismic design category | Building Frame Systems
[54 empty] | Fv | [10 empty] | Special reinforced masonry shear walls | 17. Special reinforced masonry shear walls |  |  |  |  | 5.5 | 5.5 | 2.5 | 2.5 | 4 | 4 |  | Height not limited | Height not limited | 160 | 160 | 100 | Building Frame Systems
[52 empty] | MAPPED SPECTRAL RESPONSE ACCELERATION AT 1 SECOND PERIODS | [12 empty] | Intermediate reinforced masonry shear walls | 18. Intermediate reinforced masonry shear walls |  |  |  |  | 4 | 4 | 2.5 | 2.5 | 2.5 | 4 |  | Height not limited | Height not limited | System not permitted for this seismic design category | System not permitted for this seismic design category | System not permitted for this seismic design category | Building Frame Systems
[52 empty] | S1 £ 0.1 | S1 = 0.2 | S1 = 0.3 | S1 = 0.4 | S1 = 0.5 | S1 ≥ 0.6 | [7 empty] | Ordinary reinforced masonry shear walls | 19. Ordinary reinforced masonry shear walls |  |  |  |  | 3 | 2 | 2.5 | 2.5 | 2.25 | 2 |  | Height not limited | 160 | System not permitted for this seismic design category | System not permitted for this seismic design category | System not permitted for this seismic design category | Building Frame Systems
[51 empty] | A | 0.8 | 0.8 | 0.8 | 0.8 | 0.8 | 0.8 | [7 empty] | Detailed plain masonry shear walls | 20. Detailed plain masonry shear walls |  |  |  |  | 2.5 | 2 | 2.5 | 2.5 | 2.25 | 2 |  | Height not limited | System not permitted for this seismic design category | System not permitted for this seismic design category | System not permitted for this seismic design category | System not permitted for this seismic design category | Building Frame Systems
[51 empty] | B | 0.8 | 0.8 | 0.8 | 0.8 | 0.8 | 0.8 | [7 empty] | Ordinary plain masonry shear walls | 21. Ordinary plain masonry shear walls |  |  |  |  | 1.5 | 1.5 | 2.5 | 2.5 | 1.25 | 1.25 |  | Height not limited | System not permitted for this seismic design category | System not permitted for this seismic design category | System not permitted for this seismic design category | System not permitted for this seismic design category | Building Frame Systems
[51 empty] | C | 1.5 | 1.5 | 1.5 | 1.5 | 1.5 | 1.4 |  |  |  | Regular struct exception |  |  |  | Prestressed masonry shear walls | 22. Prestressed masonry shear walls |  |  |  |  | error | 1.5 | error | 2.5 | error | 1.75 |  | Height not limited | System not permitted for this seismic design category | System not permitted for this seismic design category | System not permitted for this seismic design category | System not permitted for this seismic design category | Bearing Frame Systems
[51 empty] | D | 2.4 | 2.2 | 2 | 1.9 | 1.8 | 1.7 |  |  |  | IBC <=03 & ASCE 7 <=02 |  |  |  | Light frame (wood) walls with structural wood shear panels | 23. Light frame wood walls with structural wood shear panels |  |  |  |  | 7 | 7 | 2.5 | 2.5 | 4.5 | 4.5 |  | Height not limited | Height not limited | 65 | 65 | 65 | Building Frame Systems
[51 empty] | E | 4.2 | 0 | 0 | 0 | 0 | 0 | S1 = | 0.1 | S1 = | 0.6 |  |  |  | Light frame (cold-formed steel) walls with wood panels or steel sheets | 24. Light frame (cold-formed steel) walls with wood panels or steel sheets | [5 empty] | 7 |  | 2.5 |  | 4.5 |  | Height not limited | Height not limited | 65 | 65 | 65 | Building Frame Systems
[51 empty] | F | 0 | 0 | 0 | 0 | 0 | 0 | Fv = | 2.4 | Fv = | 1.8 |  |  |  | Light frame walls with shear panels-all other materials | 25. Light frame walls with shear panels-all other materials |  |  |  |  | 2.5 | 2.5 | 2.5 | 2.5 | 2.5 | 2.5 |  | Height not limited | Height not limited | 35 ft | System not permitted for this seismic design category | System not permitted for this seismic design category | Building Frame Systems
[52 empty] | 2.4 | 2.2 | 2 | 1.9 | 1.8 | 1.7 | Sd1= | 0.0066667 | Sd1= | 0.72 |  |  |  | Steel buckling-restrained braced frames | 26. Steel buckling-restrained braced frames |  |  |  |  | error | 8 | error | 2.5 | error | 5 |  | Height not limited | Height not limited | 160 | 160 | 100 | Building Frame Systems
[65 empty] | Steel special plate shear walls | 27. Steel special plate shear wall |  |  |  |  | error | 7 | error | 2 | error | 6 |  | Height not limited | Height not limited | 160ft | 160ft | 100ft | Building Frame Systems
[65 empty] | Steel & concrete coupled composite plate shear walls | 28. Steel & concrete coupled composite plate shear walls |  |  |  |  | error | 8 | error | 2.5 | error | 5.5 |  | Height not limited | Height not limited | 160 ft | 160 ft | 100 ft | Building Frame Systems
[65 empty] | error | [5 empty] | error | error | error | error | error | error | error | error | error | error | error | error | error
[65 empty] | error | C. Moment-resisting Frame Systems |  |  |  |  | error | error | error | error | error | error | error | error | error | error | error | error | error
[52 empty] | Cu | [6 empty] | 2 | Procedures |  |  |  |  | Steel special moment frames | 1. Steel special moment frames |  |  |  |  | 8 | 8 | 3 | 3 | 5.5 | 5.5 |  | Height not limited | Height not limited | Height not limited | Height not limited | Height not limited | Moment-resisting Frame Systems
[52 empty] | Sd1 | Cu | [6 empty] | Index Force Analysis |  |  |  |  | Steel special truss moment frames | 2. Steel special truss moment frames |  |  |  |  | 7 | 7 | 3 | 3 | 5.5 | 5.5 |  | Height not limited | Height not limited | 160 ft | 100 ft | System not permitted for this seismic design category | Moment-resisting Frame Systems
[52 empty] | 0.4 | 1.4 | [6 empty] | Equivalent Lateral-Force Analysis |  |  |  |  | Steel intermediate moment frames | 3. Steel intermediate moment frames |  |  |  |  | 4.5 | 4.5 | 3 | 3 | 4 | 4 |  | Height not limited | Height not limited | 35ft (see code footnote for exception) | System not permitted for this seismic design category (see code footnote for exception) | System not permitted for this seismic design category (see code footnote for exception) | Moment-resisting Frame Systems
[52 empty] | 0.3 | 1.4 | [6 empty] | Model Response Analysis |  |  |  |  | Steel ordinary moment frames | 4. Steel ordinary moment frames |  |  |  |  | 3.5 | 3.5 | 3 | 3 | 3 | 3 |  | Height not limited | Height not limited | System Not Permitted (see code footnote or 1613.4.1 for exceptions) | System Not Permitted (see code footnote or 1613.4.1 for exceptions) | System Not Permitted (see code footnote or 1613.4.1 for exceptions) | Moment-resisting Frame Systems
[52 empty] | 0.2 | 1.5 | [6 empty] | Seismic Response History Procedure |  |  |  |  | Special reinforced concrete moment frames | 5. Special reinforced concrete moment frames |  |  |  |  | 8 | 8 | 3 | 3 | 5.5 | 5.5 |  | Height not limited | Height not limited | Height not limited | Height not limited | Height not limited | Moment-resisting Frame Systems
[52 empty] | 0.15 | 1.6 | [11 empty] | Intermediate reinforce concrete moment | 6. Intermediate reinforce concrete moment |  |  |  |  | 5 | 5 | 3 | 3 | 4.5 | 4.5 |  | Height not limited | Height not limited | System not permitted for this seismic design category | System not permitted for this seismic design category | System not permitted for this seismic design category | Moment-resisting Frame Systems
[52 empty] | 0.1 | 1.7 | [11 empty] | Ordinary reinforced concrete moment frames | 7. Ordinary reinforced concrete moment frames |  |  |  |  | 3 | 3 | 3 | 3 | 2.5 | 2.5 |  | Height not limited | System not permitted for this seismic design category | System not permitted for this seismic design category | System not permitted for this seismic design category | System not permitted for this seismic design category | Moment-resisting Frame Systems
[65 empty] | Steel & concrete composite special moment frames | 8. Steel & concrete composite special moment frames |  |  |  |  | 8 | 8 | 3 | 3 | 5.5 | 5.5 |  | Height not limited | Height not limited | Height not limited | Height not limited | Height not limited | Moment-resisting Frame Systems
[51 empty] | Sd1 = | 0.0066667 | 1.7 | [11 empty] | Steel & concrete composite intermediate moment frames | 9. Steel & concrete composite intermediate moment frames |  |  |  |  | 5 | 5 | 3 | 3 | 4.5 | 4.5 |  | Height not limited | Height not limited | System not permitted for this seismic design category | System not permitted for this seismic design category | System not permitted for this seismic design category | Moment-resisting Frame Systems
[65 empty] | Steel & concrete composite partially restrained moment frames | 10. Steel & concrete composite partially restrained moment frames |  |  |  |  | 6 | 6 | 3 | 3 | 5.5 | 5.5 |  | 160 | 160 | 100 | System not permitted for this seismic design category | System not permitted for this seismic design category | Moment-resisting Frame Systems
[65 empty] | Steel & concrete composite ordinary moment frames | 11. Steel & concrete composite ordinary moment frames |  |  |  |  | 3 | 3 | 3 | 3 | 2.5 | 2.5 |  | Height not limited | System not permitted for this seismic design category | System not permitted for this seismic design category | System not permitted for this seismic design category | System not permitted for this seismic design category | Moment-resisting Frame Systems
[65 empty] | Cold-formed steel - special bolted moment frame | 12. Cold-formed steel - special bolted moment frame |  |  |  |  | 5.5 | 3.5 | 3 | 3 | 5 | 33.5 |  | 35 | 35 | 35 | 35 | 35 | Moment-resisting Frame Systems
[65 empty] | error | [5 empty] | error | error | error | error | error | error | error | error | error | error | error | error | error
[65 empty] | error | D. Dual Systems w/ special Moment Frames Capable of Resisting >= 25% of Seismic Forces |  |  |  |  | error | error | error | error | error | error | error | error | error | error | error | error | error
[57 empty] | Hawaii Seismic Site Classification | [7 empty] | Steel eccentrically braced frames | 1. Steel eccentrically braced frames |  |  |  |  | 8 | 8 | 2.5 | 2.5 | 4 | 4 |  | Height not limited | Height not limited | Height not limited | Height not limited | Height not limited | Dual Systems w/ Special Moment Frames Capable of Resisting >= 25% of Seismic Forces
[53 empty] | I or II | III | IV |  |  |  |  | I or II | III | IV |  |  | error | [5 empty] | 7 | error | 2.5 | error | 4 | error |  | error | error | error | error | error | error
[52 empty] | Sds < 0.167g | A | A | A |  |  |  | Sd1 £ 0.067g | A | A | A |  |  | Steel special concentrically braced frames | 2. Steel special concentrically braced frames |  |  |  |  | 8 | 7 | 2.5 | 2.5 | 6.5 | 5.5 |  | Height not limited | Height not limited | Height not limited | Height not limited | Height not limited | Dual Systems w/ Special Moment Frames Capable of Resisting >= 25% of Seismic Forces
[52 empty] | 0.167g £ Sds< 0.33g | B | B | C |  |  |  | 0.067g £ Sd1< 0.133g | B | B | C |  |  | Special reinforced concrete shear walls | 3. Special reinforced concrete shear walls |  |  |  |  | error | 7 | error | 2.5 | error | 5.5 |  | Height not limited | Height not limited | Height not limited | Height not limited | Height not limited | Dual Systems w/ Special Moment Frames Capable of Resisting >= 25% of Seismic Forces
[52 empty] | .33g £ Sds < .50g | C | C | D |  |  |  | .133g £ Sd1 < .2g | C | C | D |  |  | Reinforced concrete ductile coupled walls | 4. Reinforced concrete ductile coupled walls |  |  |  |  | 8 | 8 | 2.5 | 2.5 | 6.5 | 8 |  | Height not limited | Height not limited | Height not limited | Height not limited | Height not limited | Dual Systems w/ Special Moment Frames Capable of Resisting >= 25% of Seismic Forces
[52 empty] | .50g £ Sds <0.60g | C | D | D |  |  |  | .20g £ Sd1 <0.27g | C | D | D |  |  | Ordinary reinforced concrete shear walls | 5. Ordinary reinforced concrete shear walls |  |  |  |  | 7 | 6 | 2.5 | 2.5 | 6 | 5 |  | Height not limited | Height not limited | System not permitted for this seismic design category | System not permitted for this seismic design category | System not permitted for this seismic design category | Dual Systems w/ Special Moment Frames Capable of Resisting >= 25% of Seismic Forces
[52 empty] | .60g £ Sds | D | D | D |  |  |  | .27g £ Sd1 | D | D | D |  |  | Steel & concrete composite eccentrically braced frames | 6. Steel & concrete composite eccentrically braced frames |  |  |  |  | 8 | 8 | 2.5 | 2.5 | 4 | 4 |  | Height not limited | Height not limited | Height not limited | Height not limited | Height not limited | Dual Systems w/ Special Moment Frames Capable of Resisting >= 25% of Seismic Forces
[52 empty] | S1>=.75 | E | E | F |  |  |  | S1>=.75 | E | E | F |  |  | Steel & concrete composite special concentrically braced frames | 7. Steel & concrete composite special concentrically braced frames |  |  |  |  | 6 | 6 | 2.5 | 2.5 | 5 | 5 |  | Height not limited | Height not limited | Height not limited | Height not limited | Height not limited | Dual Systems w/ Special Moment Frames Capable of Resisting >= 25% of Seismic Forces
[65 empty] | Steel & concrete composite plate shear walls | 8. Steel & concrete composite plate shear walls |  |  |  |  | 8 | 7.5 | 2.5 | 2.5 | 6.5 | 6 |  | Height not limited | Height not limited | Height not limited | Height not limited | Height not limited | Dual Systems w/ Special Moment Frames Capable of Resisting >= 25% of Seismic Forces
[51 empty] | Sds = | 0.0066667 | A | A | A |  |  | Sd1 = | 0.0066667 | A | A | A |  |  | Steel & concrete composite special shear walls | 9. Steel & concrete composite special shear walls |  |  |  |  | 8 | 7 | 2.5 | 2.5 | 6.5 | 6 |  | Height not limited | Height not limited | Height not limited | Height not limited | Height not limited | Dual Systems w/ Special Moment Frames Capable of Resisting >= 25% of Seismic Forces
[52 empty] | A | [5 empty] | S1 = | 0.1 | A | A | A |  |  | Steel & concrete composite ordinary shear walls | 10. Steel & concrete composite ordinary shear walls |  |  |  |  | 7 | 6 | 2.5 | 2.5 | 6 | 5 |  | Height not limited | Height not limited | System not permitted for this seismic design category | System not permitted for this seismic design category | System not permitted for this seismic design category | Dual Systems w/ Special Moment Frames Capable of Resisting >= 25% of Seismic Forces
[52 empty] | 1 |  |  | Sds & Sd1 = | A |  |  | A | [5 empty] | Special reinforced masonry shear walls | 11. Special reinforced masonry shear walls |  |  |  |  | 7 | 5.5 | 3 | 3 | 6.5 | 5 |  | Height not limited | Height not limited | Height not limited | Height not limited | Height not limited | Dual Systems w/ Special Moment Frames Capable of Resisting >= 25% of Seismic Forces |  |  |  | .
[59 empty] | 1 | [5 empty] | Intermediate reinforced masonry shear walls | 12. Intermediate reinforced masonry shear walls |  |  |  |  | 6.5 | 4 | 3 | 3 | 5.5 | 3.5 |  | Height not limited | Height not limited | System not permitted for this seismic design category | System not permitted for this seismic design category | System not permitted for this seismic design category | Dual Systems w/ Special Moment Frames Capable of Resisting >= 25% of Seismic Forces
[65 empty] | Steel buckling-restrained braced frames | 13. Steel buckling-restrained braced frames |  |  |  |  | error | 8 | error | 2.5 | error | 5 |  | Height not limited | Height not limited | Height not limited | Height not limited | Height not limited | Dual Systems w/ Special Moment Frames Capable of Resisting >= 25% of Seismic Forces
[65 empty] | Steel special plate shear walls | 14. Steel special plate shear walls |  |  |  |  | error | 8 | error | 2.5 | error | 6.5 |  | Height not limited | Height not limited | Height not limited | Height not limited | Height not limited | Dual Systems w/ Special Moment Frames Capable of Resisting >= 25% of Seismic Forces
[65 empty] | Steel & concrete coupled composite plate shear walls | 15. Steel & concrete coupled composite plate shear walls |  |  |  |  | error | 8 | error | 2.5 | error | 5.5 |  | Height not limited | Height not limited | Height not limited | Height not limited | Height not limited | Dual Systems w/ Special Moment Frames Capable of Resisting >= 25% of Seismic Forces
[65 empty] | error | [5 empty] | error | error | error | error | error | error | error | error | error | error | error | error | error
[65 empty] | error | E. Dual Systems w/ intermediate Moment Frames Capable of Resisting >= 25% of Seismic Forces |  |  |  |  | error | error | error | error | error | error | error | error | error | error | error | error | error
[65 empty] | Steel special concentrically braced frames (see code footnote) | 1. Steel special concentrically braced frames (see code footnote) |  |  |  |  | 4.5 | 6 | 2.5 | 2.5 | 4 | 5 |  | Height not limited | Height not limited | 35ft | System not permitted for this seismic design category | System not permitted for this seismic design category (see code footnote for exception) | Dual Systems w/ intermediate Moment Frames Capable of Resisting >= 25% of Seismic Forces
[65 empty] | error | [5 empty] | error | error | error | error | error | error |  | error | error | error | error | error | error
[65 empty] | Special reinforced concrete shear walls | 2. Special reinforced concrete shear walls |  |  |  |  | 6 | 6.5 | 2.5 | 2.5 | 5 | 5 |  | Height not limited | Height not limited | 160 | 100 | 100 | Dual Systems w/ intermediate Moment Frames Capable of Resisting >= 25% of Seismic Forces
[65 empty] | error | [5 empty] | 5.5 | error | 2.5 | error | 4.5 | error |  | error | error | error | error | error | error
[65 empty] | Ordinary reinforced masonry shear walls | 3. Ordinary reinforced masonry shear walls |  |  |  |  | 3 | 3 | 3 | 3 | 2.5 | 2.5 |  | Height not limited | 160 | System not permitted for this seismic design category | System not permitted for this seismic design category | System not permitted for this seismic design category | Dual Systems w/ intermediate Moment Frames Capable of Resisting >= 25% of Seismic Forces
[65 empty] | Intermediate reinforced masonry shear walls | 4. Intermediate reinforced masonry shear walls |  |  |  |  | 5 | 3.5 | 3 | 3 | 4.5 | 3 |  | Height not limited | Height not limited | System not permitted for this seismic design category | System not permitted for this seismic design category | System not permitted for this seismic design category | Dual Systems w/ intermediate Moment Frames Capable of Resisting >= 25% of Seismic Forces
[65 empty] | Steel & concrete composite concentrically braced frames | 5. Steel & concrete composite concentrically braced frames |  |  |  |  | 5 | 5.5 | 2.5 | 2.5 | 4.5 | 4.5 |  | Height not limited | Height not limited | 160 | 100 | System not permitted for this seismic design category | Dual Systems w/ intermediate Moment Frames Capable of Resisting >= 25% of Seismic Forces
[65 empty] | Steel & concrete composite ordinary braced frames | 6. Steel & concrete composite ordinary braced frames |  |  |  |  | 4 | 3.5 | 2.5 | 2.5 | 3 | 3 |  | Height not limited | Height not limited | System not permitted for this seismic design category | System not permitted for this seismic design category | System not permitted for this seismic design category | Dual Systems w/ intermediate Moment Frames Capable of Resisting >= 25% of Seismic Forces
[65 empty] | Steel & concrete composite ordinary shear walls | 7. Steel & concrete composite ordinary shear walls |  |  |  |  | 5.5 | 5 | 2.5 | 3 | 4.5 | 4.5 |  | Height not limited | Height not limited | System not permitted for this seismic design category | System not permitted for this seismic design category | System not permitted for this seismic design category | Dual Systems w/ intermediate Moment Frames Capable of Resisting >= 25% of Seismic Forces
[65 empty] | Ordinary reinforced concrete shear walls | 8. Ordinary reinforced concrete shear walls |  |  |  |  | error | 5.5 |  | 2.5 |  | 4.5 |  | Height not limited | Height not limited | System not permitted for this seismic design category | System not permitted for this seismic design category | System not permitted for this seismic design category | Dual Systems w/ intermediate Moment Frames Capable of Resisting >= 25% of Seismic Forces
[65 empty] | error | [5 empty] | error | error | error | error | error | error | error | error | error | error | error | error | error
[65 empty] | Shear wall-frame interactive system w/ ordinary RC moment frames & shear walls | F. Shear wall-frame interactive system with ordinary RC moment |  |  |  |  | error | 4.5 | error | 2.5 | error | 4 |  | Height not limited | System not permitted for this seismic design category | System not permitted for this seismic design category | System not permitted for this seismic design category | System not permitted for this seismic design category | Shear wall-frame interactive system w/ordinary RC moment frames & shearwalls
[65 empty] | Shear wall-frame interactive system w/ ordinary RC moment frames & shear walls | frames and ordinary RC shear walls |  |  |  |  | error | 4.5 | error | 2.5 | error | 4 |  | Height not limited | System not permitted for this seismic design category | System not permitted for this seismic design category | System not permitted for this seismic design category | System not permitted for this seismic design category | Shear wall-frame interactive system w/ordinary RC moment frames & shearwalls
[65 empty] | error | [5 empty] | error | error | error | error | error | error | error | error | error | error | error | error | error
[65 empty] | error | G. Cantilevered Column Systems detailed to conform to the requirements for: |  |  |  |  | error | error | error | error | error | error | error | error | error | error | error | error | Cantilevered Column Systems detailed to conform to the requirements for:
[65 empty] | error | [5 empty] | error | error | error | error | error | error |  | error | error | error | error | error | error
[65 empty] | Steel special cantilever column systems | 1. Steel special cantilever column systems |  |  |  |  | 2.5 | 2.5 | 2 | 1.25 | 2.5 | 2.5 |  | 35 | 35 | 35 | 35 | 35 | Cantilevered Column Systems detailed to conform to the requirements for:
[65 empty] | error | [5 empty] | error | error |  | error |  | error |  | error | error | error | error | error | Cantilevered Column Systems detailed to conform to the requirements for:
[65 empty] | Steel ordinary cantilever column system | 2. Steel ordinary cantilever column system |  |  |  |  | 1.25 | 1.25 | 2 | 1.25 | 2.5 | 1.25 |  | 35 | 35 | System not permitted for this seismic design category | System not permitted for this seismic design category | System not permitted for this seismic design category | Cantilevered Column Systems detailed to conform to the requirements for:
[65 empty] | Special reinforced concrete moment frames | 3. Special reinforced concrete moment frames |  |  |  |  | 2.5 | 2.5 | 2 | 1.25 | 1.25 | 2.5 |  | 35 | 35 | 35 | 35 | 35 | Cantilevered Column Systems detailed to conform to the requirements for:
[65 empty] | Intermediate reinforced concrete moment frames | 4. Intermediate reinforced concrete moment frames |  |  |  |  | error | 1.5 |  | 1.25 |  | 1.5 |  | 35 | 35 | System not permitted for this seismic design category | System not permitted for this seismic design category | System not permitted for this seismic design category | Cantilevered Column Systems detailed to conform to the requirements for:
[65 empty] | Ordinary reinforced concrete moment frames | 5. Ordinary reinforced concrete moment frames |  |  |  |  | error | 1 |  | 1.25 |  | 1 |  | 35 | System not permitted for this seismic design category | System not permitted for this seismic design category | System not permitted for this seismic design category | System not permitted for this seismic design category | Cantilevered Column Systems detailed to conform to the requirements for:
[65 empty] | Timber frames | 6. Timber frames |  |  |  |  | error | 1.5 |  | 1.5 |  | 1.5 |  | 35 | 35 | 35 | System not permitted for this seismic design category | System not permitted for this seismic design category | Cantilevered Column Systems detailed to conform to the requirements for:
[65 empty] | error | [5 empty] | error | error | error | error | error | error | error | error | error | error | error | error | error
[65 empty] | Structural steel systems not specifically detailed for seismic resistance | H. Structural steel systems not specifically detailed for seismic resistance |  |  |  |  | 3 | 3 | 3 | 3 | 3 | 3 |  | Height not limited | Height not limited | System not permitted for this seismic design category | System not permitted for this seismic design category | System not permitted for this seismic design category | Structural steel systems not specifically detailed for seismic resistance
[65 empty] | error | [5 empty] | error | error | error | error | error | error | error | error | error | error | error | error | error
[65 empty] | error | [5 empty] | error | error | error | error | error | error | error | error | error | error | error | error | error
[65 empty] | error | [5 empty] | error | error | error | error | error | error | error | error | error | error | error | error | error
[65 empty] | error | [5 empty] | error | error | error | error | error | error | error | error | error | error | error | error | error
[65 empty] | error | [5 empty] | error | error | error | error | error | error | error | error | error | error | error | error | error
[65 empty] | error | [5 empty] | error | error | error | error | error | error | error | error | error | error | error | error | error
[65 empty] | error | [5 empty] | error | error | error | error | error | error | error | error | error | error | error | error | error
Note on F15: Do not enter %g which is what the code seismic maps provide. Other sources such as the program links provided and geotechnical reports may provide g. Ss may be found in several ways: Code tables, the geotechnoical report for the project or by using the yellow box up and to the right.
Note on F16: Do not enter %g which is what the code seismic maps provide. Other sources such as the program links provided and geotechnical reports may provide g. S1 may be found in several ways: Code tables, the geotechnoical report for the project or by using the yellow box up and to the right.
Note on AU17: EQ 12.8-2 12.8-3 for ASCE 7-22+
Note on AU18: EQ 12.8-3 EQ 12.8-4 for ASCE 7-22+
Note on AU20: EQ 12.8-4 EQ 12.8-5 for ASCE 7-22+
Note on BC20: EQ 12.8-4 12.8-5 for ASCE 7-22+
Note on E22: Some codes such as agency exceptions to the California Building Code require a minimum Seismic Design Category of D. If so, check the box to the right.
Note on AU22: EQ 12.8-5 12.8-6 for ASCE 7-22+
Note on E23: For Seismic Design Categories A, B, & C; p is permitted to be equal to 1.0. See code for determination of p for other Categories.
Note on AU25: EQ 12.8-5 12.8- 6 for ASCE 7-22+
Note on AU26: EQ 12.8-6 12.8-7 for ASCE 7-22+
Note on E30: A diaphragm is flexible for the purpose of distribution of story shear and torsional moment when the computed maximum in-plane deflection of the diaphragm itself under lateral load is more than two times the average drift of adjoining vertical elements of the lateral-force-resisting system of the associated story under equivalent tributary lateral load.
Note on R57: Selecting an analysis procedure affects the results shown on the summary page.
Note on P59: Selecting an analysis procedure affects the results shown on the summary page.
Note on P63: In ASCE7-05 & later and IBC 2003 & later the seismic design category is permitted to be determined using the short period spectral response (Sds) if all of the following is true: IBC2003 1. Ta is less than 0.8Ts 2. Cs is calculated as Sds x Ie/R 3. The diaphragms are rigid ASCE7-05 & later and 2006 IBC & later adds the following to above: - S1 is less than 0.75 - T used to calculate story drift is less than Ts - The diaphragm may be flexible if the distance between vertical elements of the seismic resisting system does not exceed 40 ft.
Note on G65: If the user has calculated the actual fundamental period of the structure (T), it can be entered here. If left zero, Ta will be used for T.
Note on N65: Enter a value if it is desired to exceed Tmax
Note on F72: Enter design spectral response acceleration parameter (Sa) determined from a multi-period design response spectrum or from a site-specific ground motion analysis. DO NOT ENTER FROM THE TWO_PERIOD DESIGN RESPONSE SPECTRUM CALCULATION TO THE RIGHT>
Note on L80: Code requires 20% of the uniform design snow load be used when the flat roof snow load exceeds 30 psf.
Note on H81: Code requires 25% of storage LL to be included
Note on H82: Code requires total operating weight of all permanent equipment to be included
Note on H83: Where provisions of partitions is required code requires actual weight of partitions, but no less than 10 psf
Note on R91: Adjustment can be positive or negative to add or subtract loading to the story level.
Note on S91: Adjustment can be positive or negative to add or subtract loading to the story level.
Note on CA113: IBC 2003 sect 1616.3 & ASCE7-05+ section 11.6
Note on CC113: IBC 2000-03 Section 1614.1 then Section 1613 ASCE 7 section 11.4.2
Note on G121: When it comes to calculating diaphragm design forces Fpx at the various floor levels, the weight of the exterior walls parallel to the applied seismic force does not contribute to the diaphragm shears. So, the weights of parallel exterior walls may be excluded in calculating wpx, although it is often not excluded (use above forces if you wish to not exclude walls parallel to the seismic force).
Note on P124: Adjustment can be positive or negative to add or subtract loading to the story level.
Note on Q124: Adjustment can be positive or negative to add or subtract loading to the story level.
Note on S124: Adjustment can be positive or negative to add or subtract loading to the story level.
Note on T124: Adjustment can be positive or negative to add or subtract loading to the story level.
Check to use SDC D as a minimum
Use Hawaii ammended Design Category Tables

## EQ2
|  |  | Michael Baker International |  |  |  |  | JOB TITLE | [9 empty] | 400SdsI= | 2.6667 | plf
100 Airside Drive
|  |  | Moon Township, PA 15108 |  |  |  |  | JOB NO. |  |  | SHEET NO. | [5 empty] | Anchorage |  | A | B | C+ | 400SdsI
|  |  | 412.269.6300 |  |  |  |  | CALCULATED BY |  |  | DATE | [5 empty] | ASCE-98 | 2.6667 | 2.6667 | 2.6667 | 2.6667 | yes
[8 empty] | CHECKED BY |  |  | DATE | [5 empty] | IBC2000 | 200 | 200 | 200 | 200 | no
[17 empty] | all others | 280 | 280 | 280 | 280 | no
Seismic Loads - cont. : |  |  |  | Strength Level Forces | [6 empty] | Seismic Design Category (SDC)= | A |  |  |  |  | IBC2009 | 280 |  | 280 | 280 | no
[11 empty] | Ie = | 1 |  |  |  |  | ASCE7-10 |  | 5 psf | 5 psf | 5 psf | no
CONNECTIONS | [10 empty] | Sds = | 0.0066667 |  |  |  |  | ASCE7-10 |  | 5 psf | 5 psf | 5 psf | no | Wp
Force to connect smaller portions of structure to remainder of structure
|  | Fp = 0.133Sdswp = | N/A | wp | [25 empty] | IBC2003 Simplified Analysis = | no
|  | or Fp = 0.05wp = | 0.05 | wp | Use Fp = | 0.05 | wp | wp = weight of smaller portion
| Beam, girder or truss connection for resisting horizontal force parallel to member | [17 empty] | all diaphragms |  | Flexible diaphragms |  |  |  |  | w/ ASCE 7-10
| FP = no less than 0.05 times dead plus live load vertical reaction | [17 empty] | A | B | C,D,E | A | Fp | Min wall % |  | reduction factor |  |  | ASCE 7-10
[17 empty] | 2003 IBC |  | 0 | 0.4 | 1.2 | 0 | 0 | 0.1 | [8 empty] | ASCE 7-10 and later
| Anchorage of Structural Walls to elements providing lateral support | [15 empty] | ASCE7 -98,02,05 & 2000,06,09 IBC |  | 0 | 0.4 | 0.8 | 0 | 0 | 0.1 |  |  |  |  | 1 | Test if Ka calculation required |  |  | Anchorage reduction factor
[17 empty] | All Others |  | 0 | 0.4 | 0.4 | 0 | 0 | 0.2 |  | 1 |  |  |  | Flexible Ka = | 1 |  | 1 | Doesn't apply
[29 empty] | Fp = 0.2KaIeWp |  | 0.2 | Wp | Doesn't apply
[11 empty] | Fp = | 0.2 | Wp |  |  |  | All Others | [5 empty] | 0 | 0.2 | Wp | 1 | [6 empty] | Doesn't apply
[11 empty] | but Fp shall not be less than | 5 psf
[14 empty] | Use anchorage reduction factor | [18 empty] | h=
[14 empty] | (ASCE 7-10, 2012 IBC and later) ? | [18 empty] | z=
MEMBER DESIGN | [18 empty] | all diaphragms |  | Rigid diaphragms |  |  |  |  | w/ ASCE 7-10
| Bearing Walls and Shear Walls (out of plane force) | [17 empty] | A | B | C,D,E | A | Fp |  |  | reduction factor
|  | Fp = 0.4SdsIeWw = | N/A | ww | [12 empty] | ASCE7-98& 02 and 2000 & 2003 IBC |  |  |  | Use architectural components for rigid diaphragms (using Ap of 1.0 & Rp of 2.5) |  |  | 0.1
|  | but not less than | 0.05 | ww | Use Fp = | 0.05 | ww | [9 empty] | ASCE7-05 & 2006 &2009 IBC |  |  | 0.4 | 0.4 | 0 | 0 | 0.1
| Diaphragms | [15 empty] | All others |  |  | 0.4 | 0.4 | 0 | 0 | 0.2 |  | 0 |  |  |  | Rigid Ka = | 1
[5 empty] | Fp = 0.01Wp + Vpx = | 0.01 | Wp + Vpx | [9 empty] | All others | [5 empty] | 0 | 0.2 | Wp | 0 |  |  | Fp = 0.2KaIeWp |  | 0.2 | Wp
ARCHITECTURAL COMPONENTS SEISMIC COEFFICIENTS | [12 empty] | Seismic Design Category A, therefore
Not required
|  |  | Architectural Component : | Cantilever Elements (Unbraced or Braced to Structural Frame Below Its Center of Mass):
Chimneys and stacks when laterally braced or supported by the structural frame
|  |  | Importance Factor (Ip) : | 1
|  |  |  | Comp Resonance ductility factor (Car) = | 2.2 |  | h= | 62 | feet
|  |  |  | Comp Response Modification Factor (Rpo) = | 1.5 |  | z= | 20 | feet | z/h = | 0.32258 | Hf = | 1.8065
|  |  |  | Over-Strength Factor (Ωpo) = | 1.75 | [6 empty] | Ru =(1.1R/Ie/Ωo)^.5 = | 1.0488
|  |  |  | Fp = 0.4SdsIpWpHfCar/Ru/Rpo = | 0.0054348 | Wp | [6 empty] | use Ru =1.3 since calculated Ru < 1.3
|  |  |  | not greater than Fp = 1.6SdsIpWp = | 0.010667 | Wp
|  |  |  | but not less than Fp = 0.3SdsIpWp = | 0.002 | Wp |  | use Fp = | 0.0054348 | Wp
MECH AND ELEC COMPONENTS SEISMIC COEFFICIENTS | [12 empty] | Seismic Design Category A, therefore
not required
|  |  | Mech or Electrical Component : | Suspended vibration isolated equipment including in-line duct devices and suspended
internally isolated components.
|  |  | Importance Factor (Ip) : | 1
|  |  |  | Comp Resonance ductility factor (Car) = | 2.2 |  | h= | 62 | feet
|  |  |  | Comp Response Modification Factor (Rpo) = | 1.3 |  | z= | 20 | feet | z/h = | 0.32258 | Hf = | 1.8065
|  |  |  | Over-Strength Factor (Ωpo) = | 1.75 | [6 empty] | Ru =(1.1R/Ie/Ωo)^.5 = | 1.0488
|  |  |  | Fp = 0.4SdsIpWpHfCar/Ru/Rpo = | 0.0062709 | Wp | [6 empty] | use Ru =1.3 since calculated Ru < 1.3
|  |  |  | not greater than Fp = 1.6SdsIpWp = | 0.010667 | Wp
|  |  |  | but not less than Fp = 0.3SdsIpWp = | 0.002 | Wp |  | use Fp = | 0.0062709 | Wp | [15 empty] | Arch Ru = | 1.3
[26 empty] | MEP Ru = | 1.3
see ASCE7 Section 13.1.4 for exceptions
ASCE 7-22 & later
[15 empty] | ARCHITECTURAL COMPONENT COEFFICIENTS | [8 empty] | ASCE7-16 |  |  | CAR
[20 empty] | 8 |  |  |  | & earlier |  |  | at or | above
[15 empty] | Architectural Component or Element | [8 empty] | ap | Rp | Wo | below grd | grade
[15 empty] | Interior Nonstructural Walls and Partitions | [5 empty] | error | error |  | error | error | error | error | error
[15 empty] | Light frame <=9 ft in height | [5 empty] | Interior Nonstructural Walls and Partitions: | Light frame <=9 ft in height |  | 1 | 1.5 | 2 | 1 | 1
[15 empty] | Light frame > 9 ft in height | [5 empty] | Interior Nonstructural Walls and Partitions: | Light frame > 9 ft in height |  | 1 | 1.5 | 2 | 1.4 | 1.4
[15 empty] | Reinforced masonry | [5 empty] | Interior Nonstructural Walls and Partitions: | Reinforced masonry |  | error | 1.5 | 2 | 1 | 1
[15 empty] | All other walls and partitions | [5 empty] | Interior Nonstructural Walls and Partitions: | All other walls and partitions |  | error | 1.5 | 1.5 | 2.2 | 2.8
[15 empty] | Cantilever Elements (Unbraced or Braced to Structural Frame Below Its Center of Mass) | [5 empty] | error | error |  | error | error | error | error | error
[15 empty] | Parapets and cantilever interior nonstructural walls | [5 empty] | Cantilever Elements (Unbraced or Braced to Structural Frame Below Its Center of Mass): | Parapets and cantilever interior nonstructural walls |  | 2.5 | 1.5 | 1.75 | 1.8 | 2.2
[15 empty] | Chimneys and stacks when laterally braced or supported by the structural frame | [5 empty] | Cantilever Elements (Unbraced or Braced to Structural Frame Below Its Center of Mass): | Chimneys and stacks when laterally braced or supported by the structural frame |  | 2.5 | 1.5 | 1.75 | 1.8 | 2.2
[15 empty] | Cantilever Elements (Braced to Structural Frame Above Its Center of Mass) | [5 empty] | error | error |  | error | error | error | error | error
[15 empty] | Parapets | [5 empty] | Cantilever Elements (Braced to Structural Frame Above Its Center of Mass): | Parapets |  | 1 | 1.5 | 2 | 1 | 1
[15 empty] | Chimneys and stacks | [5 empty] | Cantilever Elements (Braced to Structural Frame Above Its Center of Mass): | Chimneys and stacks |  | 1 | 1.5 | 2 | 1 | 1
[15 empty] | Exterior nonstructural walls | [5 empty] | Cantilever Elements (Braced to Structural Frame Above Its Center of Mass): | Exterior nonstructural walls |  | 1 | 1.5 | 2 | 1 | 1
[15 empty] | Exterior Nonstructural Wall Elements and Connections | [5 empty] | error | error |  | error | error | error | error | error
[15 empty] | Wall element | [5 empty] | Exterior Nonstructural Wall Elements and Connections: | Wall element |  | 1 | 1.5 | 2 | 1 | 1
[15 empty] | Body of wall panel connections | [5 empty] | Exterior Nonstructural Wall Elements and Connections: | Body of wall panel connections |  | 1 | 1.5 | 2 | 1 | 1
[15 empty] | Fasteners of the connecting system | [5 empty] | Exterior Nonstructural Wall Elements and Connections: | Fasteners of the connecting system |  | 1.25 | 1.5 | 1 | 2.2 | 2.8
[15 empty] | Veneer | [5 empty] | error | error |  | error | error | error | error | error
[15 empty] | Limited deformability elements and attachments | [5 empty] | Veneer : | Limited deformability elements and attachments |  | 1 | 1.5 | 2 | 1 | 1
[15 empty] | Low deformability elements and attachments | [5 empty] | Veneer : | Low deformability elements and attachments |  | 1 | 1.5 | 2 | 1 | 1
[15 empty] | Penthouses (Except when Framed by an Extension of the Building Frame) | [8 empty] | error | error | error | error | error
[15 empty] | Seismic force resisting system R>= 6 | [5 empty] | Penthouses (Except when Framed by an Extension of the Building Frame) | Seismic force resisting system R>= 6 |  | error | 2 | 2 | 1.4 | 1.4
[15 empty] | Seismic force resisting system 4 <=R <6 | [5 empty] | Penthouses (Except when Framed by an Extension of the Building Frame) | Seismic force resisting system 4 <=R <6 |  | error | 2 | 1.75 | 2.2 | 2.2
[15 empty] | Seismic force resisting system R <4 | [5 empty] | Penthouses (Except when Framed by an Extension of the Building Frame) | Seismic force resisting system R <4 |  | error | 2 | 1.5 | 2.8 | 2.8
[15 empty] | Other systems | [5 empty] | Penthouses (Except when Framed by an Extension of the Building Frame) | Other systems |  | error | 1.5 | 1.5 | 2.8 | 2.8
[15 empty] | Ceilings - all | [5 empty] | Ceilings - all |  |  | 1 | 1.5 | 2 | 1 | 1
[15 empty] | Cabinets | [5 empty] | error | error |  | error | error | error | error | error
[15 empty] | Permanent floor supported storage cabinets over 6' tall, including contents | [5 empty] | Cabinets : | Permanent floor supported storage cabinets over 6' tall, including contents |  | 1 | 1.5 | 2 | 1 | 1
[15 empty] | Permanent floor supported library shelving, stacks, and bookshelves > 6' tall, including contents | [5 empty] | Cabinets : | Permanent floor supported library shelving, book stacks, and bookshelves > 6' tall, including contents |  | 1 | 1.5 | 2 | 1 | 1
[15 empty] | Laboratory equipment | [5 empty] | Laboratory equipment |  |  | 1 | 1.5 | 2 | 1 | 1
[15 empty] | Access Floors | [5 empty] | error | error |  | error | error | error | error | error
[15 empty] | Special access floors (designed in accordance with ASCE7 Section 13.5.7.2 | [5 empty] | Access Floors : | Special access floors (designed in accordance with ASCE7 Section 13.5.7.2 |  | 1 | 2 | 2 | 1 | 1
[15 empty] | All other | [5 empty] | Access Floors : | All other |  | 1 | 1.5 | 1.5 | 2.2 | 2.8
[15 empty] | Appendages and Ornamentations | [5 empty] | Appendages and Ornamentations |  |  | 2.5 | 1.5 | 1.75 | 1.8 | 2.2
[15 empty] | Signs and Billboards | [5 empty] | Signs and Billboards |  |  | 2.5 | 1.5 | 1.75 | 1.8 | 2.2
[15 empty] | Other Rigid Components | [5 empty] | Other Rigid Components |  |  | error | 1.5 | 2 | 1 | 1
[21 empty] | error |  |  | 1 | error | error
[21 empty] | error |  |  | 1 | error | error
[21 empty] | error |  |  | 1 | error | error
[15 empty] | Other Flexible Components | [5 empty] | error | error |  | error | error | error | error | error
[15 empty] | High deformability elements and attachments | [5 empty] | Other Flexible Components : | High deformability elements and attachments |  | 2.5 | 1.5 | 2 | 1.4 | 1.4
[15 empty] | Limited deformability elements and attachments | [5 empty] | Other Flexible Components : | Limited deformability elements and attachments |  | 2.5 | 1.5 | 1.75 | 1.8 | 2.2
[15 empty] | Low deformability materials and attachments | [5 empty] | Other Flexible Components : | Low deformability materials and attachments |  | 2.5 | 1.5 | 1.5 | 2.2 | 2.8
[15 empty] | Egress stairways not part of the building seismic force-resisting system | [5 empty] | Egress stairways not part of the building seismic force-resisting system |  |  | 1 | 1.5 | 2 | 1 | 1
[15 empty] | Egress stairs and ramp fasteners and attachments | [5 empty] | Egress stairs and ramp fasteners and attachments |  |  | 2.5 | 1.5 | 1.75 | 1.8 | 2.2
[21 empty] | error |  |  | error | error | error | error | error
[16 empty] | Arch | Mech
[15 empty] | Ip | 8 | 8
[15 empty] | 1.5 | Ip = 1.5 Life safety component required to function after an earthquake (e.g. fire protection sprinkler system)
[15 empty] | 1.5 | Ip = 1.5 Component conveys, supports or otherwise contains toxic or explosive substances where the
[15 empty] | 1.5 | quantity exceeds threshold established by jurisdiction authority and sufficient to pose threat if released
[15 empty] | 1.5 | Ip = 1.5 Occupancy Category IV structure - all components needed for continued operation
[15 empty] | 1.5 | of the facility or whose failure could impair the continued operation of the facility
[15 empty] | 1.5 | Ip = 1.5 Component conveys, supports or otherwise contains hazardous substance and is attached
[15 empty] | 1.5 | to a structure or portion thereof classified by the jurisdiction authority as a hazardous occupancy
[15 empty] | 1 | Ip = 1.0 all other components
error
ASCE 7-22 & later
[22 empty] | 30 |  | ASCE7-16 |  |  | CAR
[15 empty] | MECHANICAL AND ELECTRICAL COMPONENTS SEISMIC COEFFICIENTS | [8 empty] | & earlier |  |  | at or | above
[15 empty] | Mechanical and Electrical Component or Element | [8 empty] | ap | Rp | Wo | below grd | grade
[15 empty] | MECHANICAL AND ELECTRICAL COMPONENTS | [5 empty] | error |  | error | error | error | error | error | error
[15 empty] | Air-side HVAC, fans, air handlers, ac units, cabinet heaters, air distribution boxes, and | [5 empty] | Air-side HVAC, fans, air handlers, ac units, cabinet heaters, air distribution boxes, and |  | other mechanical components constructed of sheet metal framing. | 2.5 | 2 | 2 | 1.4 | 1.4
[15 empty] | other mechanical components constructed of sheet metal framing. | [5 empty] | Air-side HVAC, fans, air handlers, ac units, cabinet heaters, air distribution boxes, and |  | other mechanical components constructed of sheet metal framing. | 2.5 | 1.5 | 2 | 1.4 | 1.4
[15 empty] | Wet-side HVAC, boilers, furnaces, atmospheric tanks and bins, chillers, water heaters, heat exchangers, | [5 empty] | Wet-side HVAC, boilers, furnaces, atmospheric tanks and bins, chillers, water heaters, etc |  | plus other mechanical components constructed of high-deformability materials. | 1 | 1.5 | 2 | 1 | 1
[15 empty] | evaporators, air separators, manufacturing or process equipment, | [5 empty] | Wet-side HVAC, boilers, furnaces, atmospheric tanks and bins, chillers, water heaters, etc |  | plus other mechanical components constructed of high-deformability materials. | 1 | 1.5 | 2 | 1 | 1
[15 empty] | and other mechanical components constructed of high-deformability materials. | [5 empty] | Wet-side HVAC, boilers, furnaces, atmospheric tanks and bins, chillers, water heaters, etc |  | plus other mechanical components constructed of high-deformability materials. | 1 | 1.5 | 2 | 1 | 1
[15 empty] | Air coolers (fin fans), air-cooled heat exchangers, condensing units, dry coolers, remote radiators, | [5 empty] | Air coolers, air-cooled heat exchangers, condensing units, dry coolers, remote radiators, |  | and other mech components elevated on integral structural steel or sheet metal supports | 2.5 | 1.5 | 1.75 | 1.8 | 2.2
[15 empty] | and other mech components elevated on integral structural steel or sheet metal supports | [5 empty] | Air coolers, air-cooled heat exchangers, condensing units, dry coolers, remote radiators, |  | and other mech components elevated on integral structural steel or sheet metal supports | 2.5 | 1.5 | 1.75 | 1.8 | 2.2
[15 empty] | Engines, turbines, pumps, compressors, and pressure vessels not supported on skirts and | [5 empty] | Engines, turbines, pumps, compressors, and pressure vessels not supported on skirts and |  | not within the scope of Chapter 15. | 1 | 1.5 | 2 | 1 | 1
[15 empty] | not within the scope of Chapter 15. | [5 empty] | Engines, turbines, pumps, compressors, and pressure vessels not supported on skirts and |  | not within the scope of Chapter 15. | 1 | 1.5 | 2 | 1 | 1
[15 empty] | Skirt-supported pressure vessels not within the scope of Chapter 15. | [5 empty] | Skirt-supported pressure vessels not within the scope of Chapter 15. |  |  | 2.5 | 1.5 | 1.75 | 1.8 | 2.2
[15 empty] | Elevator and escalator components. | [5 empty] | Elevator and escalator components. |  |  | 1 | 1.5 | 2 | 1 | 1
[15 empty] | Generators, batteries, inverters, motors, transformers, and other electrical components | [5 empty] | Generators, batteries, inverters, motors, transformers, and other electrical components |  | constructed of high deformability materials. | 1 | 1.5 | 2 | 1 | 1
[15 empty] | constructed of high deformability materials. | [5 empty] | Generators, batteries, inverters, motors, transformers, and other electrical components |  | constructed of high deformability materials. | 1 | 1.5 | 2 | 1 | 1
[15 empty] | Motor control centers, panel boards, switch gear, instrumentation cabinets, and | [5 empty] | Motor control centers, panel boards, switch gear, instrumentation cabinets, and |  | other components constructed of sheet metal framing. | 2.5 | 2 | 2 | 1.4 | 1.4
[15 empty] | other components constructed of sheet metal framing. | [5 empty] | Motor control centers, panel boards, switch gear, instrumentation cabinets, and |  | other components constructed of sheet metal framing. | 2.5 | 2 | 2 | 1.4 | 1.4
[15 empty] | Communication equipment, computers, instrumentation, and controls. | [5 empty] | Communication equipment, computers, instrumentation, and controls. |  |  | 1 | 1.5 | 2 | 1 | 1
[15 empty] | Roof-mounted chimneys, stacks, cooling and electrical towers laterally braced below their center of mass. | [5 empty] | Roof-mounted chimneys, stacks, cooling and electrical towers laterally braced below |  | their center of mass. | 2.5 | 1.5 | 1.75 | 1.8 | 2.2
[15 empty] | Roof-mounted chimneys, stacks, cooling and electrical towers laterally braced above their center of mass. | [5 empty] | Roof-mounted chimneys, stacks, cooling and electrical towers laterally braced above |  | their center of mass. | 1 | 1.5 | 2 | 1 | 1
[15 empty] | Lighting fixtures. | [5 empty] | Lighting fixtures. |  |  | 1 | 1.5 | 2 | 1 | 1
[15 empty] | Other mechanical or electrical components. | [5 empty] | Other mechanical or electrical components. |  |  | 1 | 1.5 | 2 | 1 | 1
[15 empty] | Manufacturing or process conveyors (nonpersonnel) | [5 empty] | Manufacturing or process conveyors (nonpersonnel) |  |  | 2.5 | 1.5 | 1.75 | 1.8 | 2.2
[15 empty] | VIBRATION ISOLATED COMPONENTS AND SYSTEMS | [5 empty] | error |  | error | error | error | error | error | error
[15 empty] | Components and systems isolated using neoprene elements and neoprene isolated floors | [5 empty] | Components and systems isolated using neoprene elements and neoprene isolated floors |  | with built-in or separate elastomeric snubbing devices or resilient perimeter stops. | 2.5 | 1.3 | 1.75 | 1.8 | 2.2
[15 empty] | with built-in or separate elastomeric snubbing devices or resilient perimeter stops. | [5 empty] | Components and systems isolated using neoprene elements and neoprene isolated floors |  | with built-in or separate elastomeric snubbing devices or resilient perimeter stops. | 2.5 | 1.3 | 1.75 | 1.8 | 2.2
[15 empty] | Spring isolated components and systems and vibration isolated floors closely restrained | [5 empty] | Spring isolated components and systems and vibration isolated floors closely restrained |  | using built-in or separate elastomeric snubbing devices or resilient perimeter stops. | 2.5 | 1.3 | 1.75 | 1.8 | 2.2
[15 empty] | using built-in or separate elastomeric snubbing devices or resilient perimeter stops. | [5 empty] | Spring isolated components and systems and vibration isolated floors closely restrained |  | using built-in or separate elastomeric snubbing devices or resilient perimeter stops. | 2.5 | 1.3 | 1.75 | 1.8 | 2.2
[15 empty] | Internally isolated components and systems. | [5 empty] | Internally isolated components and systems. |  |  | 2.5 | 1.3 | 1.75 | 1.8 | 2.2
[15 empty] | Suspended vibration isolated equipment including in-line duct devices and suspended | [5 empty] | Suspended vibration isolated equipment including in-line duct devices and suspended |  | internally isolated components. | 2.5 | 1.3 | 1.75 | 1.8 | 2.2
[15 empty] | internally isolated components. | [5 empty] | Suspended vibration isolated equipment including in-line duct devices and suspended |  | internally isolated components. | 2.5 | 1.3 | 1.75 | 1.8 | 2.2
[15 empty] | DISTRIBUTION SYSTEMS | [5 empty] | error |  | error | error | error | error | error | error
[15 empty] | Piping in accordance with ASME B31, including in-line components with joints | [5 empty] | Piping in accordance with ASME B31, including in-line components with joints |  | made by welding or brazing. | 2.5 | 3 | 2 | 1 | 1
[15 empty] | made by welding or brazing. | [5 empty] | Piping in accordance with ASME B31, including in-line components with joints |  | made by welding or brazing. | 2.5 | 3 | 2 | 1 | 1
[15 empty] | Piping in accordance with ASME B31, including in-line components, constructed of high or limited | [5 empty] | Piping in accordance w/ ASME B31, including in-line components, constructed of high or |  | limited deformability mat'ls, w/ threading, bonding, compression or grooved coupling joints. | 2.5 | 2 | 2 | 1 | 1
[15 empty] | deformability mat'ls, w/ joints made by threading, bonding, compression or grooved couplings. | [5 empty] | Piping in accordance w/ ASME B31, including in-line components, constructed of high or |  | limited deformability mat'ls, w/ threading, bonding, compression or grooved coupling joints. | 2.5 | 2 | 2 | 1 | 1
[15 empty] | Piping and tubing not in accordance with ASME B31, including in-line components, | [5 empty] | Piping and tubing not in accordance with ASME B31, including in-line components, |  | constructed of high-deformability materials, with joints made by welding or brazing. | 2.5 | 2 | 1.75 | 1 | 1
[15 empty] | constructed of high-deformability materials, with joints made by welding or brazing. | [5 empty] | Piping and tubing not in accordance with ASME B31, including in-line components, |  | constructed of high-deformability materials, with joints made by welding or brazing. | 2.5 | 2 | 1.75 | 1 | 1
[15 empty] | Piping and tubing not in accordance with ASME B31, including in-line components, | [5 empty] | Piping & tubing not in accord w/ ASME B31, including in-line components, constructed of |  | high or limited-deformability mat'ls, w/ threading, bonding, compr or grooved coupling joints. | 2.5 | 2 | 1.75 | 1.8 | 2.2
[15 empty] | limited-deformability mat'ls, w/ threading, bonding, compression or grooved coupling joints. | [5 empty] | Piping & tubing not in accord w/ ASME B31, including in-line components, constructed of |  | high or limited-deformability mat'ls, w/ threading, bonding, compr or grooved coupling joints. | 2.5 | 2 | 1.75 | 1.8 | 2.2
[15 empty] | Piping & tubing constructed of low-deformability mat'ls, such as cast iron, glass, and nonductile plastics. | [5 empty] | Piping and tubing constructed of low-deformability materials, such as cast iron, glass, |  | and nonductile plastics. | 2.5 | 1.5 | 1.75 | 1.8 | 2.2
[15 empty] | Duct systems, including in-line components, constructed of | [5 empty] | Duct systems, including in-line components, constructed of high-deformability materials, |  | with joints made by welding or brazing. | 2.5 | 2 | 2 | 1 | 1
[15 empty] | high-deformability materials, with joints made by welding or brazing. | [5 empty] | Duct systems, including in-line components, constructed of high-deformability materials, |  | with joints made by welding or brazing. | 2.5 | 2 | 2 | 1 | 1
[15 empty] | Duct systems, including in-line components, constructed of high- or | [5 empty] | Duct systems, including in-line components, constructed of high- or limited-deformability |  | materials with joints made by means other than welding or brazing. | 2.5 | 1.5 | 2 | 1 | 1
[15 empty] | limited-deformability materials w/ joints made by means other than welding or brazing. | [5 empty] | Duct systems, including in-line components, constructed of high- or limited-deformability |  | materials with joints made by means other than welding or brazing. | 2.5 | 1.5 | 2 | 1 | 1
[15 empty] | Duct systems, including in-line components, constructed of | [5 empty] | Duct sytems, including in-line components, constructed of low-deformability |  | materials, such as cast iron, glass, and nonductile plastics. | 2.5 | 1.5 | 1.75 | 1.8 | 2.2
[15 empty] | low-deformability materials, such as cast iron, glass, and nonductile plastics. | [5 empty] | Duct sytems, including in-line components, constructed of low-deformability |  | materials, such as cast iron, glass, and nonductile plastics. | 2.5 | 1.5 | 1.75 | 1.8 | 2.2
[15 empty] | Bus ducts | [5 empty] | Bus ducts |  |  | 1 | 1.5 | 2 | 1 | 1
[15 empty] | Manufacturing or process conveyors (nonpersonnel). | [5 empty] | Manufacturing or process conveyors (nonpersonnel). |  |  | 2.5 | 1.5 | 2 | 1 | 1
[15 empty] | Electrical conduit, cable trays and raceways. | [5 empty] | Electrical conduit, cable trays and raceways. |  |  | 2.5 | 1.5 | 2 | 1 | 1
[15 empty] | Plumbing | [5 empty] | Plumbing |  |  | 1.0 | 1.5 | 2 | 1 | 1
[15 empty] | Pneumatic tube transport systems | [5 empty] | Pneumatic tube transport systems |  |  | 2.5 | 1.5 | 2 | 1 | 1
[15 empty] | EQUIPMENT SUPPORT STRUCTURES AND PLATFORMS | [5 empty] | error |  |  | error | error | error | error | error
[15 empty] | Support structures and platforms where Tp/Tu <2 or Tp <=0.06 | [5 empty] | Support structures and platforms where Tp/Tu <2 or Tp <=0.06 |  |  | error | 1.5 | 2 | 0 | 1
[15 empty] | Seismic force-resisting systems with R >3 | [5 empty] | Seismic force-resisting systems with R >3 |  |  | error | 1.5 | 2 | 1.4 | 1.4
[15 empty] | Seismic force-resisting systems with R <= 3 | [5 empty] | Seismic force-resisting systems with R <= 3 |  |  | error | 1.5 | 1.75 | 1.8 | 2.2
[15 empty] | Other Systems | [5 empty] | Other Systems |  |  | error | 1.5 | 1.5 | 2.2 | 2.8
[15 empty] | DISTRIBUTION SYSTEM SUPPORTS | [5 empty] | error |  |  | error | error | error | error
[15 empty] | Tension only and cable bracing | [5 empty] | Tension only and cable bracing |  |  | error | 1.5 | 2 | 1 | 1
[15 empty] | Cold formed steel ridgid bracing | [5 empty] | Cold formed steel ridgid bracing |  |  | error | 1.5 | 2 | 1 | 1
[15 empty] | Hot Rolled steel bracing | [5 empty] | Hot Rolled steel bracing |  |  | error | 1.5 | 2 | 1 | 1
[15 empty] | Other ridgid bracing | [5 empty] | Other ridgid bracing |  |  | error | 1.5 | 2 | 1 | 1
[15 empty] | Lateral resistance provided by rods in flexture | [5 empty] | Lateral resistance provided by rods in flexture |  |  | error | 1.5 | 1.75 | 1.8 | 2.2
[15 empty] | Vert cantilever supports such as pipe tees & moment frames above & supported by floor or roof | [5 empty] | Vertical cantilever supports such as pipe tees and |  | moment frames above and supported by the floor or the roof | error | 1.5 | 1.75 | 1.8 | 2.2
[21 empty] | error |  | error | error | error | error | error | error
[21 empty] | error |  | error | error | error | error | error | error
Note on V28: Anchor reduction factor (ASCE 7-10 and later ): h equals average roof height of structure with respect to the base.
Note on V29: Anchor reduction factor (ASCE 7-10 and later ): Z is height to point of attachment of component with respect to the base. For items at or below the base enter 0.
Note on I51: Average roof height of structure with respect to the base.
Note on I52: Height to point of attachment of component with respect to the base. For items at or below the base enter 0.
Note on I67: Average roof height of structure with respect to the base.
Note on I68: Height to point of attachment of component with respect to the base. For items at or below the base enter 0.

## Rain
|  | Michael Baker International |  |  |  | JOB TITLE
|  | 100 Airside Drive | [26 empty] | user over ride
|  | Moon Township, PA 15108 |  |  |  | JOB NO. | SHEET NO. | [21 empty] | 1.4399
|  | 412.269.6300 |  |  |  | CALCULATED BY | DATE
[6 empty] | CHECKED BY | DATE
Rain Loads : |  | ASCE 7- 22 | [9 empty] | Link to ASCE 7 rain map
https://asce7hazardtool.online/
|  | Rain Intensity i = | 7.23 | in/hr
|  | Static Head ds = | 2 | inches | [7 empty] | Link to NOAA's National Weather Service Maps |  |  |  |  | Note: When using 15 minute duration with NOAA
|  | Tributary Roof Area A = | 2500 | SF | [7 empty] | http://hdsc.nws.noaa.gov/hdsc/pfds/index.html |  |  |  |  | map you need to multiply by 4 to get in/hr.
|  | Ponding Head dp = | 2 | inches
|  | Flow Rate Q = | 187.98 | gal/min |  |  |  | 16
[11 empty] | Rectangular Closed Scupper 4" high |  |  |  | 0 |  |  | Rectangular Closed Scupper 6" high | [11 empty] | index
|  | Type of overflow device: | 17" dia Overflow Dam, 10" drain outlet | [8 empty] | width | [6 empty] | width | [10 empty] | 10
[9 empty] | dh | 0 | 6 | 8 | 12 | 24 |  | dh | 0 | 6 | 8 | 12 | 24 | [6 empty] | Rectangular Closed Scupper 4" high |  | 9.3957
|  | Hydraulic Head dh = | 1.4399 | inches |  |  |  |  | 0 | 0 | 0 | 0 | 0 | 0 |  | 0 | 0 | 0 | 0 | 0 | 0 | [6 empty] | Rectangular Closed Scupper 6" high |  | 7.4716
[9 empty] | 1 | 0 | 18 | 24 | 36 | 72 |  | 1 | 0 | 18 | 24 | 36 | 72 | [6 empty] | Channel Scupper |  | 7.4716
| Design Rain Load R = 5.2(ds + dh + dp) = |  |  |  | 28.2875 | psf at primary drain |  |  | 2 | 0 | 50 | 66 | 100 | 200 |  | 2 | 0 | 50 | 66 | 100 | 200 | [6 empty] | Parapet Circular Scupper |  | 11.3226
[9 empty] | 3 | 0 | 90 | 120 | 180 | 360 |  | 3 | 0 | 90 | 120 | 180 | 360 | [6 empty] | 8" dia Overflow Dam, 3" drain outlet |  | 1000
[9 empty] | 4 | 0 | 140 | 186 | 280 | 560 |  | 4 | 0 | 140 | 186 | 280 | 560 | [6 empty] | 8" dia Overflow Dam, 4" drain outlet |  | 1.8798
[9 empty] | 5 | 0 | 177 | 236 | 354 | 708 |  | 5 | 0 | 194 | 258 | 388 | 776 | [6 empty] | 8" dia Overflow Dam, 6" drain outlet |  | 1.8798
[9 empty] | 6 | 0 | 206 | 274 | 412 | 824 |  | 6 | 0 | 255 | 340 | 510 | 1020 | [6 empty] | 12.75" dia Overflow Dam, 6" drain outlet |  | 1.3798
[9 empty] | 7 | 0 | 231 | 308 | 462 | 924 |  | 7 | 0 | 303 | 404 | 606 | 1212 | [6 empty] | 12.75" dia Overflow Dam, 8" drain outlet |  | 1.3798
[9 empty] | 8 | 0 | 253 | 338 | 506 | 1012 |  | 8 | 0 | 343 | 456 | 686 | 1372 | [6 empty] | 17" dia Overflow Dam, 10" drain outlet |  | 1.4399
[11 empty] | 0 | 0 | 0 | 1.9061 |  |  |  | 0 | 0 | 0 | 1.9061 | [6 empty] | 6" dia Overflow Standpipe, 4" drain outlet |  | 2.5
[9 empty] | dh = | 0 | 5.3786 | 4.0396 | 3.0798 | 1.9061 |  | dh = | 0 | 4.8885 | 4.0275 | 3.0798 | 1.9061
[9 empty] | 9.3957 | [6 empty] | 7.4716
[11 empty] | Channel Scupper | [6 empty] | Parapet Circular Scupper
[12 empty] | width | [8 empty] | Diameter
[9 empty] | dh | 0 | 6 | 8 | 12 | 24 |  | dh | 0 | 5 | 6 | 8 | 10 | 12 | 14 | 16
[9 empty] | 0 | 0 | 0 | 0 | 0 | 0 |  | 0 | 0 | 0 | 0 | 0 | 0 | 0 | 0 | 0
[9 empty] | 1 | 0 | 18 | 24 | 36 | 72 |  | 1 | 0 | 6 | 7 | 8 | 8 | 10 | 10 | 10
[9 empty] | 2 | 0 | 50 | 66 | 100 | 200 |  | 2 | 0 | 25 | 25 | 30 | 35 | 40 | 40 | 45
[9 empty] | 3 | 0 | 90 | 120 | 180 | 360 |  | 3 | 0 | 50 | 55 | 65 | 75 | 75 | 90 | 95
[9 empty] | 4 | 0 | 140 | 186 | 280 | 560 |  | 4 | 0 | 80 | 90 | 110 | 130 | 140 | 155 | 160
[9 empty] | 5 | 0 | 194 | 258 | 388 | 776 |  | 5 | 0 | 115 | 135 | 165 | 190 | 220 | 240 | 260
[9 empty] | 6 | 0 | 255 | 340 | 510 | 1020 |  | 6 | 0 | 155 | 185 | 230 | 270 | 300 | 325 | 360
[9 empty] | 7 | 0 | 321 | 428 | 642 | 1284 |  | 7 | 0 | 190 | 230 | 300 | 350 | 410 | 440 | 480
[9 empty] | 8 | 0 | 393 | 522 | 786 | 1572 |  | 8 | 0 | 220 | 280 | 375 | 445 | 510 | 570 | 610
[11 empty] | 0 | 0 | 0 | 1.9061 |  |  |  | 0 | 0 | 0 | 0 | 0 | 0 | 0
[9 empty] | dh = | 0 | 4.8885 | 4.0275 | 3.0798 | 1.9061 |  | dh = | 0 | 6.9423 | 6.0662 | 5.3535 | 4.9663 | 4.5998 | 4.388 | 4.2798
[9 empty] | 7.4716 | [6 empty] | 11.3226
[16 empty] | Overflow Dam | 6: Overflow Dam
[11 empty] | Overflow Dam 8" diameter |  |  |  |  | 12.75" diameter | 6: 12.75" diameter; Diameter 12: Overflow Dam 17" diameter | Overflow Standpipe 6" diameter
[12 empty] | Drain outlet size |  | 187.98 |  | 6" Drain outlet size | 6: 8" Drain outlet size; Diameter 14: Drain outlet size |  | Drain outlet size
[9 empty] | dh | 0 | 3 | 4 | 6 |  | dh | 0 | 6 | dh | 0 | 8 |  | dh | 0 | 10 | dh | 0 | 4
[9 empty] | 0 | 0 | 0 | 0 | 0 |  | 0 | 0 | 0 | 0 | 0 | 0 |  | 0 | 0 | 0 | 0 | 0 | 0
[9 empty] | 0.5 | 0 | 50 | 50 | 50 |  | 0.5 | 0 | 50 | 0.5 | 0 | 50 |  | 1 | 0 | 100 | 1 | 0 | 50
[9 empty] | 1 | 0 | 75 | 100 | 100 |  | 1 | 0 | 100 | 0.5 | 0 | 100 |  | 1.5 | 0 | 200 | 1.5 | 0 | 100
[9 empty] | 1.5 | 0 | 100 | 150 | 150 |  | 1 | 0 | 150 | 1.5 | 0 | 200 |  | 1.5 | 0 | 250 | 2.5 | 0 | 150
[9 empty] | 2 | 0 | 125 | 200 | 200 |  | 1.5 | 0 | 200 | 2 | 0 | 300 |  | 2 | 0 | 400 | 2.5 | 0 | 200
[9 empty] | 2.5 | 0 | 150 | 250 | 250 |  | 1.5 | 0 | 250 | 2.5 | 0 | 400 |  | 2.5 | 0 | 500 | 2.5 | 0 | 250
[9 empty] | 3 | 0 | 175 | 300 | 300 |  | 2 | 0 | 300 | 3 | 0 | 500 |  | 2.5 | 0 | 600 | 3 | 0 | 300
[9 empty] | 3.5 | 0 | NG | 350 | 350 |  | 2.5 | 0 | 350 | 3.5 | 0 | 600 |  | 3 | 0 | 700 | 3.5 | 0 | 350
[9 empty] | 3.5 | 0 |  | 350 | 400 |  | 3 | 0 | 400 | 3.5 | 0 | 700 |  | 3 | 0 | 800
[9 empty] | 4 | 0 |  | 362.5 | 450 |  | 3 | 0 | 450 | 4.5 | 0 | 800 |  | 3.5 | 0 | 900 | dh = |  | 2.5
[9 empty] | 5 | 0 |  | 387.5 | 500 |  | 3.5 | 0 | 500 | 5 | 0 | 900 |  | 3.5 | 0 | 1000
[9 empty] | 5.5 | 0 |  | 400 | 550 |  | 4 | 0 | 550 | 5.5 | 0 | 1000 |  | 4 | 0 | 1100
[9 empty] | 6 | 0 |  | NG | 600 |  | 5 | 0 | 0: 600; Diameter 12: 4.5; Diameter 14: 0; Diameter 16: 1200
[12 empty] | 1.8798 | 1.8798 |  |  |  | 0: 1.3798; 8: 1.3798; Diameter 16: 1.4399
[9 empty] | dh = |  | 1000 | 1.8798 | 1.8798 |  | dh = |  | 1.3798 | dh = |  | 1.3798 |  | dh = |  | 1.4399
Note on D11: Rain intensity. Codes prior to ASCE 7-22 & 2024IBC specified a 100 year event. Beginning with ASCE 7-22 & 2024IBC it is now 100 years for risk category I & II, 200 years for risk category III and 500 years for risk category IV. Prior to the 2021 IBC and ASCE 7-16 the code referenced a duration of one hour, beginning with the 2021 IBC and ASCE 7-16 the design intensity shall be based on a 15 minute duration event. Note that you need to multiply a 15 minute duration by 4 to get in/hr.The 2021 IBC states that it is permitted to use twice the 1 hour event shown in the code maps (this will be slightly higher than a 15 minute duration).
Note on D12: Depth of water from the undeflected roof primary drain inlet up to the secondary drain
Note on D13: Tributary area of the roof going to a single overflow drain device
Note on D14: Depth of water due to deflections of the roof subjected to unfactored rain and dead load. This was introduced in ASCE 7-22, but should be considered in all codes.
Note on D16: Flow rate to single secondary drain
Note on D20: Additional depth of water above the inlet of the overflow device (secondary drain)

## Tornado
|  |  | Michael Baker International |  |  |  | JOB TITLE
100 Airside Drive
|  |  | Moon Township, PA 15108 |  |  |  | JOB NO. |  | SHEET NO. |  |  | Tornado speed tool
|  |  | 412.269.6300 |  |  |  | CALCULATED BY |  | DATE
[7 empty] | CHECKED BY |  | DATE |  |  | https://asce7hazardtool.online/
[16 empty] | Buildings |  | 0.55 | -0.18 | Essential Facilities |  | 1
[16 empty] | index - internal pressure = | 1 | Pos Coeff | Neg Coeff |  | Essential Facility? - Yes | 1
[16 empty] | Enclosed Building |  | 0.55 | -0.18 |  | Essential Facility? - No | N/A
Tornado Loads : |  |  | ASCE 7- 22 | [12 empty] | Partially Enclosed Building |  | 0.55 | -0.55
[12 empty] | Interpolation tool |  |  | The plan area is the smallest convex polygon enclosing the building footprint (not the building plan SF, unless a rectangle). For essential facilities it is the polygon enclosing the building and all support buildings. See code commentary for example figures. | Open Building |  | 0 | 0
| Risk Category |  |  | II |  | Tornado Design is not required for Risk Category I or II | [5 empty] | Plan SF area | VT mph |  |  | Partially Open Building |  | 0.18 | -0.18
| Effective Plan Area (Ae) |  |  | 50000 | SF | [6 empty] | 40000 | 85
| Tornado Speed (VT) |  |  | 120 | [7 empty] | 100000 | 93
| Ground EL Factor (Ke) |  |  | 1 | [7 empty] | 50000 | 86.9482 | mph
| Exposure Coeff (KhTor) |  |  | 1 | [11 empty] | Other Structures |  | 0 | 0
| Enclosure Classif. |  |  | Enclosed Building | [11 empty] | index - internal pressure = | 2 | Pos Coeff | Neg Coeff
| Internal pressure Coefficient: | [14 empty] | Sealed Structure |  | 1 | 0
|  |  | positive | 0.55 | [11 empty] | Enclosed Structure |  | 0.55 | -0.18
|  |  | negative | -0.18 | [11 empty] | Partially Enclosed Structure |  | 0.55 | -0.55
| Directionality Factor (KdT): | [14 empty] | Partially Open Structure |  | 0.18 | -0.18
|  |  | MWFRS | 0.8 | [11 empty] | Open Structure |  | 0 | 0 |  |  | 0.8 | KdT MWFRS override
|  |  | C&C Roof Zone 1' | 1 |  | Essential Facility
|  |  | C&C for all others | 1
|  |  | Rooftop equipment | 1
Other structures, use wind Kd
[11 empty] | NOTE: Tornado base pressure may be less than wind base pressure, but final tornado | [5 empty] | user h = | 62
[8 empty] | qhT = .00256KhTor KeVT^2 = | 36.864 | psf | pressures could be higher than wind pressures due to internal pressure & other coefficients. | [5 empty] | Calculated /z = | 37.2
Tornado Gust Effect Factor GT
| h = | 62 | [8 empty] | NOTE: To output nominal tornado wind pressures
| B = | 175 | [8 empty] | enter a wind factor of 0.6 on the "Code" page.
| /z (0.6h) = | 37.2
| ē = | 0.2 | [14 empty] | Tgust index | 1
| ℓ = | 500 | [14 empty] | Use Gt = 0.85 | 0.85 | Using default Gt
| zmin = | 15 | [14 empty] | Use Gt formula | 1 | Using formula for Gt
| c = | 0.2
| gQ, gv = | 3.4
| Lz = | 512.1248
| Q = | 0.84888
| Iz = | 0.19605
| GT = | 0.85075 | >0.85 use Gt = 0.85 |  | G = | 0.85 | Using default Gt
Tornado Pressure Coefficient Adjustment Factor for Vertical Winds KvT
Buildings
Negative (uplift) pressures on Roofs
|  | Main Wind Force Resisting System |  |  | 1.1
Components and Cladding:
|  |  | Roof Angle (θ) = | 1.1935
Roof Slope ≤ 7 degrees
|  |  |  | Zone 1 | 1.2
|  |  |  | Zone 2 | 1.05
|  |  |  | Zone 3 | 1.05
|  |  |  | Positive (downward) pressures on Roofs | 1
| Wall Presures |  |  |  | 1
| All Other Cases |  |  |  | 1
Other Structures
Negative (uplift) pressures on Rooftop Structures and Equipment and
Rooftop Solar Panels Parallel to the Roof Surface
|  | Main Wind Force Resisting System |  |  | 1.1
|  | Components and Cladding: |  |  | 1
| All other cases |  |  |  | 1
Note on E13: Tornado speed is based the effective footprint of the structure, but it isn't just the building footprint. The plan area shall equal the area of the smallest convex polycon enclosing the plan of the building. So for L-shaped, T-shaped and other buildings with appendages the plan area is larger than the building footprint (see code commentary for examples). For essential facilities (risk cat IV) the effective plan area shall be equal to the smallest convex polygon enclosing the essential facility and all structures that maintain the functionallity of the essental building. See code commentary for examples.
Note on E15: See Wind Tab to set Ke. It is based on the elevation above sea level.
Note on E17: If glazed openings are not impact protected they shall be considered as opening. Essential facilities are required to have all glazed openings protected.
Note on AB27: User may want to enter h value (structure height) for special cases such as signs or raised buildings with open area beneath.
Note on AB28: User may want to enter /z value (equivalent structure height) for special cases such as signs or raised buildings with open area beneath.
Note on C30: User may want to enter h value (structure height) for special cases such as signs or raised buildings with open area beneath.
Note on C32: User may want to enter /z value (equivalent structure height) for special cases such as signs or raised buildings with open area beneath.

## T-MWFRS
|  |  | Michael Baker International |  |  |  |  | JOB TITLE
|  |  | 100 Airside Drive | [22 empty] | index_ridge= | 1
|  |  | Moon Township, PA 15108 |  |  |  |  | JOB NO. |  |  | SHEET NO. | [10 empty] | user over rides |  |  |  | Building Length is parallel to ridge (typical)
|  |  | 412.269.6300 |  |  |  |  | CALCULATED BY |  |  | DATE | [9 empty] | Roof tributary area - (h/2)*L: | 9300 |  |  |  | Building width is parallel to ridge (not typical)
[8 empty] | CHECKED BY |  |  | DATE | [9 empty] | (h/2)*B: | 5425
[21 empty] | ridge ht = | 63.8229 |  |  |  | Wind Normal to Ridge angle<10 deg
Tornado Loads - MWFRS all h (Except for Open Buildings) | [14 empty] | Note: All roof parapeters are set | [5 empty] | z for qi = |  |  |  |  | dist | 0.5 | 1 | 0.35429 | =h/L |  | Area = | 9300
|  | KdT = | 0.8 | [5 empty] | Enclosed Building | [5 empty] | on the MWFRS all h tab. | [10 empty] | 0 to h/2 | -0.9 | -1.04 | -0.9 |  |  | Reduction Factor = | 0.8
|  | Tornado Base pressure (qhT) = | 36.864 |  |  | Bldg dim parallel to ridge = | 300 | GCpiT = | 0.55 | -0.18 | [8 empty] | Exposure Coeff (khTor) |  |  | 0.9 |  |  |  | h/2 to h | -0.9 | -0.7 | -0.9
|  | Roof Angle (θ) = | 1.1935 |  |  | Bldg dim normal to ridge = | 175 | GT = | 0.85 | [16 empty] | h to 2h | -0.5 | -0.7 | -0.5
|  | Roof tributary area: |  |  |  | h = | 62 |  | qi = qhT | [12 empty] | angle = | 1.1935 |  |  | > 2h | -0.3 | -0.7 | -0.3
|  | Wind normal to ridge =(h/2)*L: | 9300 |  |  | ridge ht = | 63.8
|  | Wind parallel to ridge =(h/2)*L: | 5425 |  |  | Roof Uplift KvT = | 1.1
[6 empty] | Walls & Positive Roof KvT = | 1
[8 empty] | Ultimate Tornado Surface Pressures (psf) | [11 empty] | Normal to ridge: | Leeward - angle =>10 deg
[6 empty] | Wind Normal to Ridge |  |  |  | Wind Parallel to Ridge | [11 empty] | roof angle |  |  |  | Wind Parallel to ridge all angles
|  |  |  | L/B = | 0.58333 | h/L = | 0.35429 |  | L/B = | 1.7143 | h/L = | 0.20667 | [7 empty] | h/L | 10 | 15 | 20 | 1.1935 |  | dist | 0.5 | 1 | 0.20667 | =h/L |  | Area = | 5425
|  | Surface |  | Cp | +++ | w/+qiGCpiT | w/-qhGCpiT | Dist.* | Cp | +++ | w/ +qiGCpiT | w/ -qhGCpiT | [7 empty] | 0.25 | -0.3 | -0.5 | -0.6 | -0.3 |  | 0 to h/2 | -0.9 | -1.04 | -0.9 |  |  | Reduction Factor = | 0.8
|  |  | Windward Wall (WW) @ h | 0.8 | 20.054 | -0.22118 | 26.6895 |  | 0.8 | 20.054 | -0.22118 | 26.6895 | [7 empty] | 0.5 | -0.5 | -0.5 | -0.6 | -0.5 |  | h/2 to h | -0.9 | -0.7 | -0.9
|  |  | Leeward Wall (LW) @ h | -0.5 | -12.5338 | -32.809 | -5.8982 |  | -0.35714 | -8.9527 | -29.2279 | -2.3172 | [7 empty] | 1 | -0.7 | -0.6 | -0.6 | -0.7 |  | h to 2h | -0.5 | -0.7 | -0.5
|  |  | Side Wall (SW) @ h | -0.7 | -17.5473 | -37.8225 | -10.9117 |  | -0.7 | -17.5473 | -37.8225 | -10.9117 | [13 empty] | > 2h | -0.3 | -0.7 | -0.3
|  |  | Leeward Roof (LR) |  | ** | [5 empty] | Included in windward roof | [8 empty] | Normal to ridge: | Windward - angle =>10 deg
|  |  | Neg Windward Roof: 0 to h/2* | -0.9 | -24.8168 | -45.092 | -18.1813 | 0 to h/2* | -0.9 | -24.8168 | -45.092 | -18.1813 | [9 empty] | roof angle | [8 empty] | actual h/L
|  |  | h/2 to h* | -0.9 | -24.8168 | -45.092 | -18.1813 | h/2 to h* | -0.9 | -24.8168 | -45.092 | -18.1813 | [7 empty] | h/L | 10 | 15 | 20 | 25 | 30 | 35 | 45 | 60 | 80 | 1.1935 | 0.35429
|  |  | h to 2h* | -0.5 | -13.7871 | -34.0623 | -7.1516 | h to 2h* | -0.5 | -13.7871 | -34.0623 | -7.1516 |  |  | w/+qiGCpiT means : |  |  |  |  | 0.25n | -0.7 | -0.5 | -0.3 | -0.2 | -0.2 | 0 | 0 | 0 | 0 | -0.7
|  |  | > 2h* | -0.3 | -8.2723 | -28.5475 | -14.9078 | > 2h* | -0.3 | -8.2723 | -28.5475 | -1.6368 |  |  | qhGCp - qi(+GCpiT) |  |  |  |  | 0.25p | -0.18 | 0 | 0.2 | 0.3 | 0.3 | 0.4 | 0.4 | 0.6 | 0.8 | -0.49703
|  |  | Pos/min windward roof press. | -0.18 | -4.9634 | -25.2386 | 2.1234 | Min press. | -0.18 | -4.9634 | -25.2386 | 2.1234
| +++ is qhTKdTKvTGCp | [10 empty] | For monoslope roofs, entire roof surface is either windward or leeward surface | [7 empty] | 0.5n | -0.9 | -0.7 | -0.4 | -0.3 | -0.2 | -0.2 | 0 | 0 | 0 | -0.9 | -0.78343
| *Horizontal distance from windward edge | [18 empty] | 0.5p | -0.18 | -0.18 | 0 | 0.2 | 0.2 | 0.3 | 0.4 | 0.6 | 0.8 | -0.18 | -0.36479
| **Roof angle < 10 degrees. Therefore, leeward roof is included in windward roof pressure zones. | [18 empty] | 1.0n | -1.04 | -1 | -0.7 | -0.5 | -0.3 | -0.2 | 0 | 0 | 0 | -1.04
[20 empty] | 1.0p | -0.18 | -0.18 | -0.18 | 0 | 0.2 | 0.2 | 0.3 | 0.6 | 0.8 | -0.18
|  |  | Windward roof overhangs : | 20.054 | (upward : add to +++ windward roof pressure)
Parapet
| z | KzTor | qpT (psf)
| 65 | 1 | 36.864
|  | Windward parapet: | 55.296 | (GCpn = +1.5)
|  | Leeward parapet: | -36.864 | (GCpn = -1.0)
| Wall Pressures at "z" (psf) | [5 empty] | Leeward Wall |  |  |  | Combined WW + LW | [8 empty] | KzTor Calculation
[5 empty] | Windward Wall |  | Normal | Parallel | Side Walls |  | Wind Normal | Wind Parallel |  |  | User inputed |  |  |  | Default
| z | KzTor | qzT | qKKGCp | w/+qiGCpi | w/-qhGCpi | w/+qiGCpi | w/+qhGCpi | w/+qiGCpi | w/-qhGCpi | to Ridge | to Ridge |  |  | z |  |  |  | z | z |  | H=Z | KzTor
| 0 to 200' | 1 | 36.864 | 20.054 | -0.22118 | 26.6895 | -32.809 | -29.2279 | -37.8225 | -10.9117 | 32.5878 | 29.0067 |  |  | 0 to 200' |  |  |  | 0 to 200' | 0 to 200' |  | 200 | 1
end
Elevated Buildings
Horizontal MWFRS wind pressures on objects below hb
h = | 62
hb = | 0 |  |  |  | Elevated Building Geometry limitation 1
z = | 15.5 |  |  | Bldg Length = | 300
|  |  |  | Bldg Width = | 175 |  |  |  |  | Area of below elements / Area of Bldg above = | 0.2171%
|  |  |  | Area of elevated building above = | 52500 | sf
|  |  |  | Cross setional area of all columns below bldg = | 64 | sf |  | Direction 1 L/B = | 0.58333 | Max L/B = | 0 | No Good
|  |  |  | Area of enclosed areas below bldg = | 50 | sf |  | Direction 2 L/B = | 1.7143 | Max L/B = | 0 | No Good
|  |  |  | Total cross sectional area below bldg = | 114 | sf | Doesn't meet geometry Limitation No 1 for either direction
[5 empty] | Elevated Building Geometry limitation 2 | [15 empty] | Max
|  |  | Direction 1 | [6 empty] | Direction 2 | [9 empty] | L/B | Blocked
|  |  |  | Projected width of all columns facing direction 1 = | 32 | ft |  |  |  | Projected width of columns direction 2 = | 30 | ft | [7 empty] | 2.5 | 0.5
|  |  |  | Projected L2 width of enclosed areas below bldg = | 40 | ft |  |  |  | Projected L1 width of enclosed areas = | 42 | ft | [7 empty] | 3 | 0.45
|  |  |  | Total projected width below bldg (width) = | 72 | ft |  |  |  | Total projected width below bldg (width) = | 72 | ft | [7 empty] | 3.5 | 0.4
[20 empty] | 4 | 0.36
|  |  |  | Projected area ratio = | 24% | OK |  |  |  | Projected area ratio = | 41.14% | OK | [7 empty] | 4.5 | 0.33
[7 empty] | Meets geometry Limitation No 2 for both directions | [12 empty] | 5 | 0.3
hb = 0, therefore building is not an elevated building
[20 empty] | z | Zmin
[20 empty] | 15.5 | 15
Bottom surface wind
Wind parallel to ridge
dist
0 to h/2
h/2 to h
h to 2h
> 2h
Wind normal to ridge
dist
[10 empty] | Combined MWFRS windward and leeward wind pressure on surfaces from 0 to hb (Kd qzGCp) = | 0 | psf ** | [8 empty] | 0 to h/2
[10 empty] | MWFRS direction 1 force at height hb (width*hb/2) = | 0 | k * | [8 empty] | h/2 to h
[10 empty] | MWFRS direction 2 force at height hb (width*hb/2) = | 0 | k ** | [8 empty] | h to 2h
|  | ** Fails limitation in both directions assume building is continous to grade w/o interruption | [18 empty] | > 2h
Vertical MWFRS wind pressures on bottom surface of the elevated building
|  | Base pressure (Kd qz) = | 0
The program assumes the ridge is parallel to building length. If not, you can change ridge orientation in box above.
Ultimate Vertical MWFRS Wind Surface Pressures (psf) at horizontal bottom surface of elevated building
[6 empty] | Wind Normal to Ridge |  |  |  | Wind Parallel to Ridge
|  |  |  | L/B = | 0.58333 | hb/L = | 0 |  | L/B = | 1.7143 | hb/L = | 0
|  |  |  | Cp | qhGCp | w/+qiGCpi | w/-qhGCpi | Dist.* | Cp | qhGCp | w/ +qiGCpi | w/ -qhGCpi
|  |  | Downward pressure: 0 to hb/2* | 0 | 0 | 0 | 0 | 0 to hb/2* | 0 | 0 | 0 | 0
|  |  | hb/2 to hb* | 0 | 0 | 0 | 0 | hb/2 to hb* | 0 | 0 | 0 | 0
|  |  | hb to 2hb* | 0 | 0 | 0 | 0 | hb to 2hb* | 0 | 0 | 0 | 0
|  |  | > 2hb* | 0 | 0 | 0 | 0 | > 2hb* | 0 | 0 | 0 | 0
|  |  | Upward or min wind pressure | -0.18 | 0 | 0 | 0 | Min press. | -0.18 | 0 | 0 | 0
NOTE: | ASCE 7 requires the application of full and partial loading of the wind pressures per the 4 cases below.
| Wind Forces at Floors | [19 empty] | Is Buildong considered elevated?
[7 empty] | Building dimension (parallel with ridge) = | 300 | e = | 45
|  | Total Floors above grade = | 2 |  |  |  | Building dimension (normal to ridge) = | 175 | e = | 26.25
|  | T/Fdn (dist below grade) = | 2 | L is the building dimension parallel to the wind direction
| Elevation | Height of |  |  |  | Wind Normal to Ridge |  |  |  |  | Wind Parallel to Ridge
| Above | Centroid |  |  |  | Applied | Story | Overturning |  | Applied | Story | Overturning |  |  | User override of floor dimensions
Level | Grade (ft) | to Fdn (ft) | L | B | Area (sf) | Force (k) | Shear (k) | Moment ('k) | Area | Force (k) | Shear (k) | Moment ('k) |  |  | Enter average of floor above and floor below. | [5 empty] | Wind Normal to Ridge
Equip,etc | 66 | 68 |  |  | wind on equip, screenwalls, etc = | 2 |  |  |  | 0 |  |  |  | 68 | L | B |  | error |  | L/B | Cp
Parapet | 65 | 65.5 | 175 | 300 | 900 | 82.944 |  |  | 525 | 48.384 |  |  |  | 65.5 |  |  | NOTE:
T/Ridge | 67.2 | 66.6 | 175 | 300 | 1560 | 1e-06 |  |  | 455 | 0 |  |  |  | 66.6 |  |  | Read the comment to the ridge |  |  | 0.58333 | -0.5
Roof | 62 | 64 | 175 | 300 | 3300 | 0 | 84.944 | 132.416 | 1925 | 0 | 48.384 | 72.576 | Roof | 64 |  |  | and roof cells at column B. |  | 0 | 0.58333 | -0.5
2 | 40 | 42 | 175 | 300 | 6300 | 0 | 84.944 | 2001.184 | 3675 | 0 | 48.384 | 1137.024 | 2 | 42 |  |  |  | No | 0 | 0.58333 | -0.5
1 | 20 | 22 | 175 | 300 | 6000 | 0 | 84.944 | 3700.064 | 3500 | 0 | 48.384 | 2104.704 | 1 | 22 |  |  |  | No | 0 | 0.58333 | -0.5
GRD |  | 2 | [5 empty] | 5398.9441 |  |  |  | 3072.384 | GRD | 2 |  |  |  | No | 0
FDN |  | 0 | [5 empty] | 5568.8321 |  |  |  | 3169.152 | FDN | 0 |  |  |  | No | 0
[18 empty] | No | 0
[18 empty] | No | 0
[18 empty] | No | 0
[18 empty] | No | 0
[18 empty] | No | 0
[18 empty] | No | 0
[18 empty] | No | 0
[18 empty] | No | 0
[18 empty] | No | 0
[18 empty] | No | 0
[18 empty] | No | 0
[18 empty] | No | 0
[18 empty] | No | 0
[18 empty] | No | 0
[18 empty] | No | 0
[18 empty] | No | 0
[18 empty] | No | 0
[18 empty] | No | 0
[18 empty] | No | 0
[18 empty] | No | 0
[18 empty] | No | 0
[18 empty] | No | 0
[18 empty] | No | 0
[18 empty] | No | 0
[18 empty] | No | 0
[18 empty] | No | 0
[18 empty] | No | 0
0
Note on K13: qi typically equals qhT, except for positive internal pressures of partially enclosed buildings. For partially enclosed buildings, it is evaluated at the level of the highest opening that could affect the positive internal pressure such as z=60' if non-impact resistant glazing is used in wind borne debris regions. qi may conservatively be evaluated at height h (qi = qhT).
Note on C47: The default z values (distance above grade) in the table below can be changed by the user in the green column to the right. Values must be entered in ascending order from top to bottom of column.
Note on Q47: Values must be entered in ascending order from top to bottom of column. Z value is distance above grade
Note on C49: The default z values in the table below can be changed by the user in the green column to the right. Values must be entered in ascending order from top to bottom of column.
Note on AF49: The default z values in this row and below can be changed as desired by the user.
Note on F147: Add the area of all columns together.
Note on F148: If one side of the core area shown below was left open, the entire area would be considered as if it was closed.
Note on F153: Add the area of all columns together.
Note on L153: Add the area of all columns together.
Note on F154: If one side of the core area shown below was left open, the entire area would be considered as if it was closed.
Note on L154: If one side of the core area shown below was left open, the entire area would be considered as if it was closed.
Note on D237: Only enter the number of floors above grade. Ignore floors below grade and do not enter them in the number of floors. So if your building has 2 floors below grade only enter the floors above grade here. If the ground floor is structural (not a slab on grade) and wind loads can be transmitted to the foundations from that level count the ground floor in the number of floors above grade and enter a distance in the table below such as 0.5 feet. This floor would be floor number 1. If the ground floor is a slab on grade or it is an elevated building, the first floor above grade will be floor number 1. If it is a single story building with a slab on grade (no forces transmitted to the foundation from that level) enter 0.
Note on D238: This distance is used to determine where wind pressures on the building are located. Below this distance there will not be any wind loads applied to the building. The distance is used to calculate the overturning moment to the foundation system. So if you have a basement or the footings are just buried below grade, enter the distance here. But ignore floors below grade and do not enter them in the number of floors. If the ground floor is structural (not a slab on grade) and wind loads can be transmitted to the foundations from that level count the ground floor in the number of floors above grade and enter a distance in the below table such as 0.5 feet. This would be floor number 1. If the ground floor is a slab on grade then the first floor above grade will be floor number 1.
Note on J242: Overturning moment at that level.
Note on B246: You can enter the ridge height shown above or set it to zero to ignore. You may want to ignore the ridge if the roof has a small slope and the ridge is behind a parapet and therefore part of the parapet. For roof slopes of less than 10 degrees h is supposed to be at the eave height, you should therefore enter the average elevation of the roof for the roof elevation and enter 0 for the ridge elevation. Roof pressures from the table at the top of the page are used for wind normal to the ridge(except 0.0 is used if a roof angle is less than 10 deg since roof pressure is negative). Wall pressures are used for wind parallel to ridge (except 0.0 is used for gable roofs which have negative pressure). The calculated area of the ridge assumes a triangle for wind parallel to the ridge.
Note on B247: For roof slopes of less than 10 degrees h is supposed to be at the eave height, you should therefore enter the average elevation of the roof for the roof elevation and enter 0 for the ridge elevation.

## Tc&c
|  |  | Michael Baker International |  |  |  |  | JOB TITLE | [14 empty] | 2,5,6 |  |  |  |  | Use h<60 walls = | no |  |  | Wi / W error =
|  |  | 100 Airside Drive | [11 empty] | index_cc2T = | 2 | index_ccT= | 2 | 2=C&C>60 low slope roof |  |  |  | ASCE 7-22 | [8 empty] | hi / h error = | [10 empty] | neg internal pressure = | -20.3 |  |  | Min pressure = | -16 | psf | [12 empty] | The below value should be 0.9 to account for GCp 10% reduction for walls of buildings h<60' & Alternate design 60'<h<90'.
|  |  | Moon Township, PA 15108 |  |  |  |  | JOB NO. |  |  | SHEET NO. |  |  |  | Use alternate? | yes |  | 5 | 5=C&C<60 ASCE 7-22 |  |  |  | 5 |  |  | = yes | use <90 |  |  |  |  | Error for <60 = | [10 empty] | pos internal pressure = | 20.3 |  |  |  | 16 | psf | [12 empty] | 0.9
|  |  | 412.269.6300 |  |  |  |  | CALCULATED BY |  |  | DATE |  |  |  | or | no |  | 2 | 6=C&C>60 & angle > 7 ASCE 7-22 |  |  |  | 2 |  |  | = no | don't use <90 |  |  |  |  | Error for >60 = | [23 empty] | Error for <60 = | [24 empty] | 0.6h : | yes | roof a = | 17.5
[8 empty] | CHECKED BY |  |  | DATE | [20 empty] | Zone3 = zone 2 : | Negative zone 3 = zone 2, since parapet >= 3ft. | [22 empty] | Error for >60 = | [14 empty] | h= | 62 | [10 empty] | wall a = | 17.5 | [13 empty] | actual index_CCT= | 2
[14 empty] | NOTE: If tributary area is greater than 700sf, | [6 empty] | Display # roof Columns = |  | 4 | [8 empty] | Overhang : | Overhang pressures in the table above assume an internal pressure coefficient (Gcpi) of 0.0 | [43 empty] | T-C&C'!A1
Tornado Loads - Components & Cladding : h > 60' | [13 empty] | Totnado MWFRS pressure may be used. |  |  | h>60 for walls (1=yes): | 0 |  | # roof columns = | 4 | [10 empty] | soffit: | Overhang soffit pressure equals adj wall pressure (which includes internal pressure of 20.3 psf) | [32 empty] | overhangs just multiply by qhT KdT = | 36.864
6
|  | Tornado Base pressure (qhT) = | 36.864 |  | Min parapet ht = | 3 |  | KvT neg zone 1 | 1.2 | [10 empty] | # parapet cols = | 6
| Essential Facility | KdT = | 1 |  | h = | 62 |  | KvT neg zone 2 | 1.05
| Roof Zone 1' | KdT = | 1 |  | a = | 17.5 |  | KvT neg zone 3 | 1.05 | [7 empty] | C&C>60 tables ASCE 7-22+ when angle ≤ 7 degrees | [6 empty] | index_CC = 2 |  |  |  |  | KdT (Roof Zone 1' doesn't apply) = | 1 | [26 empty] | ASCE 7-22 when h<60' & Alternate design 60'<h<90' | [7 empty] | index_CC = 5 | [5 empty] | TRUE | = parapet ≥ 3' and (Mono ang ≤3 deg or angle ≤7 deg) | [8 empty] | Fig 30.3-2A h< 60 Positive wall pressures | [9 empty] | 0.6h : | yes | roof a = | 17.5 | [5 empty] | ASCE 7-22 C&C>60 tables when angle > 7 degrees | [7 empty] | index_CC = 6
|  | Roof Angle (θ) = | 1.1935 |  |  |  |  | KvT pos roof | 1 |  |  |  |  | Ridge height is entered on 'MWFRS all h' page | [14 empty] | qhKdT = | 36.864 | [35 empty] | qhT = | 36.864 | [13 empty] | for positive roof zones when parapet > 3' |  |  |  | user | [7 empty] | wall a = | 17.5 | [17 empty] | qhKdT = | 36.864
|  | Type of roof = | Monoslope |  | GCpiT = | 0.55 | -0.18 | KvT wall | 1 |  |  |  |  | Height for qi is entered on 'MWFRS all h' page | [6 empty] | Roof pT = qhT KdT KvT (GCp) - qi (GCpiT) | [7 empty] | qi = qh = | 36.864 |  |  | ROOF |  |  |  | ASCE 7-22+ Ɵ ≤ 7° (C&C>60 tables) | [22 empty] | Roof pT = qhT [KdT KvT (GCp) - (GCpiT)] |  |  |  |  | Essential Facility | KdT = | 1 |  |  |  | Monoslope | [9 empty] | 10 | 100 | 500 | 1000 | 100 | 100 | 100 | [17 empty] | Roof pT = qhT KdT KvT (GCp) - qi (GCpiT) | [6 empty] | qi = qh = | 36.864
|  | Enclosed Building |  |  | qi = qhT = | 36.864 | [11 empty] | Overhang pT w/no internal pressure= qhT KdT [KvT (GCp)roof + KvT (GCp)wall] | [10 empty] | GCpiT = | 0.55 | [26 empty] | Overhang pT w/no internal pressure= qhT KdT [KvT (GCp)roof + KvT (GCp)wall] | [8 empty] | Roof Zone 1' KdT = | 1 |  |  | 1.1935 | degrees roof slope | [30 empty] | Overhang pT w/no internal pressure= qhT KdT [KvT (GCp)roof + KvT (GCp)wall]
[49 empty] | Wall & Roof KvT GCp roof+ KvT GCp wall | [31 empty] | 0.9 | 0.74106 | 0.62997 | 0.58212 | 0.74106 | 0.74106 | 0.74106
| Roof |  |  | GCp |  |  | Ultimate Surface Pressures (psf) |  |  |  |  | User input |  |  |  |  | Roof |  |  |  | GCp |  |  |  | Surface Pressure (psf) |  | User input | [5 empty] | Roof |  |  | GCp |  |  |  |  | User Input |  |  | Parapet | [8 empty] | User |  |  | Roof |  | KdT KvT (GCp) - (GCpiT) |  |  |  | Surface Pressure (psf) |  |  |  | User input | [33 empty] | Roof |  |  | GCp |  |  |  | Surface Pressure (psf) |  |  |  | User input
|  | Area | 10 | 50 | 100 | 500 | 10 | 50 | 100 | 500 |  | 100 | 100 |  |  |  |  | Area | 10 | 50 | 100 | 500 | 10 | 50 | 100 | 500 | 100 | 100 | KvT |  |  |  | 10 | 20 | 50 | 100 | 200 | 400 | 500 | 100 |  | 100 |  | 200 |  |  |  |  | 10 | 50 | 100 | 500 | 100 | 100 |  |  | 10 | 100 | 500 | 1000 | 10 | 100 | 500 | 1000 | KdT | 100 | 100 | Min psf | [12 empty] | Wall zone at overhang |  |  |  | user | [15 empty] | Area | 10 | 100 | 500 | 1000 | 10 | 100 | 500 | 1000 | KdT | 100 | 100
|  | Negative Zone 1 | -1.4 | -1.19 | -1.11 | -0.9 | -82.2067 | -72.917 | -69.378 | -60.0883 |  | -69.1878 | -69.1878 | h is between 60' & 90', use |  |  |  | Negative Zone 1 | -1.4 | -1.19 | -1.11 | -0.9 | -82.2067 | -72.917 | -69.378 | -60.0883 | -69.1878 | -69.1878 | 1.2 |  |  | Negative Zone 1 | -1.4 | -1.3114 | -1.1943 | -1.1057 | -1.0171 | -0.92851 | -0.9 | -1.1057 | -1.6557 | -1.1057 | -1.6557 | -1.0171 | [11 empty] | Negative Zone 1 | -2.59 | -2.0956 | -1.75 | -1.75 | -95.4778 | -77.2522 | -64.512 | -64.512 | 1 | -77.2522 | -77.2522 | -16 | [12 empty] | 10 | 100 | 500 | 1000 | 100 | 100 | [14 empty] | Negative Zone 1 | -1.7 | -1.29 | -1 | -1 | -95.4778 | -77.2522 | -64.512 | -64.512 | 1 | -77.2522 | -77.2522
|  | Negative Zone 2 | -2.3 | -2.01 | -1.89 | -1.6 | -109.3018 | -98.0767 | -93.4318 | -82.2067 |  | -93.3544 | -93.3544 | Alternate Design h<90 feet? |  |  |  | Negative Zone 2 | -2.3 | -2.01 | -1.89 | -1.6 | -109.3018 | -98.0767 | -93.4318 | -82.2067 | -93.3544 | -93.3544 | 1.05 |  |  | Negative Zone 2 | -2.3 | -2.176 | -2.012 | -1.888 | -1.764 | -1.64 | -1.6 | -1.888 | -2.438 | -1.888 | -2.438 | -1.764 | [11 empty] | Negative Zone 1' | -1.63 | -1.63 | -1.2106 | -1.03 | -60.0883 | -60.0883 | -44.6282 | -37.9699 | 1 | -60.0883 | -60.0883 | -16 | [12 empty] | -0.99 | -0.83106 | -0.71997 | -0.67212 | -0.83106 | -0.83106 | = Int Zone 4 h≤60 & alternate design | [13 empty] | Negative Zone 1' | -0.9 | -0.9 | -0.55 | -0.4 | -60.0883 | -60.0883 | -44.6282 | -37.9699 | 1 | -60.0883 | -60.0883
|  | Negative Zone 3 | -2.3 | -2.01 | -1.89 | -1.6 | -109.3018 | -98.0767 | -93.4318 | -82.2067 |  | -93.3544 | -93.3544 |  |  |  |  | Negative Zone 3 | -2.3 | -2.01 | -1.89 | -1.6 | -109.3018 | -98.0767 | -93.4318 | -82.2067 | -93.3544 | -93.3544 | 1.05 |  |  | Negative Zone 3 | -2.3 | -2.176 | -2.012 | -1.888 | -1.764 | -1.64 | -1.6 | -1.888 | -2.438 | -1.888 | -2.438 | -1.764 | [11 empty] | Negative Zone 2 | -2.965 | -2.4088 | -2.02 | -2.02 | -109.3018 | -88.7986 | -74.4653 | -74.4653 | 1 | -88.7986 | -88.7986 | -16 | [12 empty] | -1.26 | -0.94212 | -0.71993 | -0.62424 | -0.94212 | -0.94212 | = End Zone 5 h≤60 & alternate design | [13 empty] | Negative Zone 2 | -2.3 | -1.77 | -1.4 | -1.4 | -109.3018 | -88.7986 | -74.4653 | -74.4653 | 1 | -88.7986 | -88.7986
|  | Positive All Zones | - | - | - | - | 16 | 16 | 16 | 16 |  | 16 | 16 |  |  |  |  | Positive All Zones | - | - | - | - | 16 | 16 | 16 | 16 | 16 | 16 | 1 |  |  | Positive All Zones | - | - | - | - | - | - | - | - | - | - | - | - | [11 empty] | Negative Zone 3 | -2.965 | -2.4088 | -2.02 | -2.02 | -109.3018 | -88.7986 | -74.4653 | -74.4653 | 1 | -88.7986 | -88.7986 | -16 | [12 empty] | -0.9 | -0.7999 | -0.69988 | -0.7 | -0.7999 | -0.7999 | = Int Zone 4 h>60 | [13 empty] | Negative Zone 3 | -2.3 | -1.77 | -1.4 | -1.4 | -109.3018 | -88.7986 | -74.4653 | -74.4653 | 1 | -88.7986 | -88.7986
|  | Overhang Zone 1 | -2.3 | -2.04 | -1.91 | -1.6 | -95.1091 | -83.9072 | -78.4001 | -65.6179 |  | -78.4001 | -78.4001 |  |  |  |  | Overhang Zone 1 | -2.3 | -2.04 | -1.91 | -1.6 | -95.1091 | -83.9072 | -78.4001 | -65.6179 | -78.4001 | -78.4001 | 1.2 | [18 empty] | Overhang Zone 1 | -2.58 | -2.2761 | -2.1267 | -1.78 | -2.1267 | -2.1267 |  | Positive Zone 1 & 1' | 0.48 | 0.38 | 0.38 | 0.38 | 17.6947 | 16 | 16 | 16 | 1 | 16 | 16 | 16 | [12 empty] | -1.8 | -1.3999 | -0.99988 | -1 | -1.3999 | -1.3999 | = End Zone 5 h>60 | [13 empty] | Positive Zone 1 & 1' | 0.3 | 0.2 | 0.2 | 0.2 | 17.6947 | 16 | 16 | 16 | 1 | 16 | 16
|  | Overhang Zone 2 | -3.2 | -2.86 | -2.69 | -2.3 | -122.2042 | -108.9553 | -102.5667 | -87.7363 |  | -102.5667 | -102.5667 |  |  |  |  | Overhang Zone 2 | -3.2 | -2.86 | -2.69 | -2.3 | -122.2042 | -108.9553 | -102.5667 | -87.7363 | -102.5667 | -102.5667 | 1.05 | [18 empty] | Overhang Zone 2 | -3.315 | -2.9556 | -2.7823 | -2.38 | -2.7823 | -2.7823 |  | Positive Zones 2 & 3 | 1.08 | 0.92106 | 0.80997 | 0.76212 | 39.8131 | 33.954 | 29.8586 | 28.0948 | 1 | 33.954 | 33.954 | 16 | [32 empty] | Positive Zones 2 & 3 | 0.9 | 0.74 | 0.63 | 0.58 | 39.8131 | 33.954 | 29.8586 | 28.0948 | 1 | 33.954 | 33.954
|  | Overhang Zone 3 @zone 4 | -3.2 | -2.86 | -2.69 | -2.3 | -122.2042 | -108.9553 | -102.5667 | -87.7363 |  | -102.5667 | -102.5667 |  |  |  |  | Overhang Zone 3 @zone 4 | -3.2 | -2.86 | -2.69 | -2.3 | -122.2042 | -108.9553 | -102.5667 | -87.7363 | -102.5667 | -102.5667 | 1.05 |  |  |  | ROOF | h>60, angle<7 | [13 empty] | Overhang Zone 3 @zone 4 | -3.315 | -2.9556 | -2.7823 | -2.38 | -2.7823 | -2.7823 |  | Overhang Zone 1&1' | -2.04 | -1.92 | -1.2 | -1.2 | -75.2026 | -70.7789 | -44.2368 | -44.2368 | 1 | -70.7789 | -70.7789 | -16 | [12 empty] | 10 |  | 100 |  | 500 |  | 1000 |  | 100 |  |  | 100 | [8 empty] | Overhang Zone 1&1' | -2.04 | -1.92 | -1.2 | -1.2 | -90.2431 | -84.9347 | -53.0842 | -53.0842 | 1 | -84.9347 | -84.9347
|  | Overhang Zone 3 @zone 5 | -4.1 | -3.58 | -3.29 | -2.6 | -155.3818 | -135.8367 | -124.6851 | -98.7955 |  | -124.6851 | -124.6851 |  |  |  |  | Overhang Zone 3 @zone 5 | -4.1 | -3.58 | -3.29 | -2.6 | -155.3818 | -135.8367 | -124.6851 | -98.7955 | -124.6851 | -124.6851 | 1.05 |  |  |  | 10 | 20 | 50 | 100 | 200 | 400 | 500 | 100 |  | 100 |  | 200 |  |  |  | Overhang Zone 3 @zone 5 | -4.215 | -3.6848 | -3.3823 | -2.68 | -3.3823 | -3.3823 |  | Overhang Zone 2 | -2.415 | -1.6734 | -1.155 | -1.155 | -89.0266 | -61.6877 | -42.5779 | -42.5779 | 1 | -61.6877 | -61.6877 | -16 | [11 empty] | use | -0.9 | 0 | -0.7999 | 0 | -0.69988 | 0 | -0.7 | 0 | -0.7999 | 0 |  | -0.7999 | 0 | [7 empty] | Overhang Zone 2 | -2.42 | -1.67 | -1.16 | -1.16 | -93.4779 | -64.772 | -44.7068 | -44.7068 | 1 | -64.772 | -64.772
[32 empty] | 1 | -1.4 | -1.3114 | -1.1943 | -1.1057 | -1.0171 | -0.92851 | -0.9 | -1.1057 |  | -1.1057 |  | -1.0171 | [11 empty] | Overhang Zone 3 | -2.415 | -1.6734 | -1.155 | -1.155 | -89.0266 | -61.6877 | -42.5779 | -42.5779 | 1 | -61.6877 | -61.6877 | -16 | [12 empty] | -1.8 | 0 | -1.3999 | 0 | -0.99988 | 0 | -1 | 0 | -1.3999 | 0 |  | -1.3999 | 0 | [7 empty] | Overhang Zone 3 | -2.42 | -1.67 | -1.16 | -1.16 | -93.4779 | -64.772 | -44.7068 | -44.7068 | 1 | -64.772 | -64.772
[19 empty] | Negative zone 3 = zone 2, since parapet >= 3ft. | [12 empty] | 2 | -2.3 | -2.176 | -2.012 | -1.888 | -1.764 | -1.64 | -1.6 | -1.888 |  | -1.888 |  | -1.764
|  |  | Negative zone 3 = zone 2, since parapet >= 3ft. | [15 empty] | Overhang pressures in the table above assume an internal pressure coefficient (Gcpi) of 0.0 | [12 empty] | 3 | -3.2 | -3.0405 | -2.8298 | -2.6703 | -2.5108 | -2.3514 | -2.3 | -2.6703 |  | -2.6703 |  | -2.5108 | [12 empty] | Negative zone 3 = zone 2, since parapet >= 3ft. | [44 empty] | Negative zone 3 = zone 2, since parapet >= 3ft.
|  |  | Overhang pressures in the table above assume an internal pressure coefficient (Gcpi) of 0.0 | [53 empty] | Overhang pressures in the table above assume an internal pressure coefficient (Gcpi) of 0.0 | [44 empty] | Overhang pressures in the table above assume an internal pressure coefficient (Gcpi) of 0.0
|  |  | Overhang soffit pressure equals adj wall pressure (which includes internal pressure of 20.3 psf) | [13 empty] | Parapet |  |  |  |  | Case A Parapet pT w/no internal pressure = qpT KdT (roof GCp - wall GCp) | [9 empty] | ASCE 7-22 Roof Overhang
| Parapet | [15 empty] | z | KzTor | qpT |  |  | Case B Parapet pT w/no internal pressure = qpT KdT (wall -GCp - wall +GCp) | [9 empty] | Overhang Zone 1 | -2.3 | -2.2114 | -2.0373 | -1.9056 | -1.7739 | -1.6423 | -1.6 | -1.9056 |  | -1.8056 | [7 empty] | Least horizontal dimension of building = | 175 | [7 empty] | Case A Parapet pT w/no internal pressure = qpT KdT (roof GCp - wall GCp) | [11 empty] | Roof | 10 |  | 100 |  | 500 |  | 1000 |  |  | 100 |  |  | 100 | [5 empty] | User |  | Parapet
| pT KdT= | 36.864 |  |  |  |  | Ultimate Surface Pressures (psf) | [5 empty] | User input |  |  |  | 65 | 1 | 36.864 | [6 empty] | Surface Pressure (psf) |  |  |  | User input |  | Overhang Zone 2 | -3.2 | -3.076 | -2.855 | -2.6879 | -2.5208 | -2.3537 | -2.3 | -2.6879 |  | -2.5879 | [7 empty] | 10% of least horizontal dimension = | 17.5 | [7 empty] | Case B Parapet pT w/no internal pressure = qpT KdT (wall -GCp - wall +GCp) | [12 empty] | GCp | Gcpi | GCp | Gcpi | GCp | Gcpi | GCp | Gcpi | GCp | Gcpi |  | GCp | Gcpi |  | 1'? | KvT |  |  | 200 | 10 | 20 | 50 | 100 | 200 | 500 | [9 empty] | Case A Parapet pT w/no internal pressure = qpT KdT (roof GCp - wall GCp)
|  |  |  | Solid Parapet Pressure | 10 | 20 | 50 | 100 | 200 | 500 |  |  | 200 | [8 empty] | Solid Parapet Pressure | 10 | 20 | 50 | 100 | 200 | 500 |  | 200 |  | Overhang Zone 3 @zone 4 | -3.2 | -3.076 | -2.855 | -2.6879 | -2.5208 | -2.3537 | -2.3 | -2.6879 |  | -2.5879 | [7 empty] | But at least 3 feet = | 3 |  |  |  |  | Parapet | [14 empty] | Negative Zone 1 | -1.7 | -0.55 | -1.288 | -0.55 | -1 | -0.55 | -1 | -0.55 | -1.288 | -0.55 | -2.0956 | -1.288 | -0.55 | -2.0956 |  | 1.2 | [18 empty] | Case B Parapet pT w/no internal pressure = qpT KdT (wall -GCp - wall +GCp)
|  |  |  | CASE A : Edge zones: | 117.9648 | 113.3928 | 104.2007 | 97.2472 | 90.2937 | 81.1008 |  |  | 90.2937 |  |  |  |  | pT KdT = | 36.864 |  |  | CASE A : Edge zones: | 117.9648 | 113.3928 | 104.2007 | 97.2472 | 90.2937 | 81.1008 |  | 90.2937 |  | Overhang Zone 3 @zone 5 | -4.1 | -3.976 | -3.5842 | -3.2879 | -2.9916 | -2.6953 | -2.6 | -3.2879 |  | -2.8879 | [7 empty] | use a = | 17.5 | [5 empty] | pT KdT = | 36.864 |  |  |  | Surface Pressure (psf) |  |  |  |  | User input |  |  |  | Negative Zone 1' | -0.9 | -0.55 | -0.9 | -0.55 | -0.55051 | -0.55 | -0.4 | -0.55 | -0.9 | -0.55 | -1.63 | -0.9 | -0.55 | -1.63 | Y | 1.2 |  |  | -1.6108 | -2.3 | -2.1405 | -1.9298 | -1.7703 | -1.6108 | -1.4 | CASE A: Zone 2 : |  |  | Parapet | [8 empty] | Surface Pressure (psf) |  |  |  | User input
|  |  |  | Corner zones: | 117.9648 | 113.3928 | 104.2007 | 97.2472 | 90.2937 | 83.3403 |  |  | 90.2937 | [8 empty] | Corner zones: | 117.9648 | 113.3928 | 104.2007 | 97.2472 | 90.2937 | 83.3403 |  | 90.2937 | [28 empty] | Solid Parapet Pressure | 10 | 20 | 50 | 100 | 200 | 500 |  | 200 |  |  |  | Negative Zone 2 | -2.3 | -0.55 | -1.7703 | -0.55 | -1.4 | -0.55 | -1.4 | -0.55 | -1.7703 | -0.55 | -2.4088 | -1.7703 | -0.55 | -2.4088 |  | 1.05 |  |  | -1.6108 | -2.3 | -2.1405 | -1.9298 | -1.7703 | -1.6108 | -1.4 | Zone 3 : | [7 empty] | Solid Parapet Pressure | 10 | 20 | 50 | 100 | 200 | 500 |  | 200
[59 empty] | CASE A: Zone 2 : | 117.9648 | 110.3228 | 100.2207 | 92.5788 | 84.9368 | 74.8339 |  | 84.9368 |  |  |  | Negative Zone 3 | -2.3 | -0.55 | -1.7703 | -0.55 | -1.4 | -0.55 | -1.4 | -0.55 | -1.7703 | -0.55 | -2.4088 | -1.7703 | -0.55 | -2.4088 |  | 1.05 |  |  | 0 | 0 | 0 | 0 | 0 | 0 | 0 |  |  |  | pT KdT = | 36.864 |  |  |  | CASE A: Zone 2 : | 117.9648 | 112.0866 | 101.168 | 92.9083 | 84.6487 | 73.728 |  | 84.6487
[33 empty] | Overhang pressures in the table above assume an internal pressure coefficient (Gcpi) of 0.0 | [25 empty] | Zone 3 : | 117.9648 | 110.3228 | 100.2207 | 92.5788 | 84.9368 | 74.8339 |  | 84.9368 |  |  |  | Positive Zone 1 & 1' | 0.3 | 0.18 | 0.2 | 0.18 | 0.2 | 0.18 | 0.2 | 0.18 | 0.2 | 0.18 | 0.38 | 0.2 | 0.18 | 0.38 | Y | 1 |  |  | 0 | 0 | 0 | 0 | 0 | 0 | 0 | [8 empty] | Zone 3 : | 117.9648 | 112.0866 | 101.168 | 92.9083 | 84.6487 | 73.728 |  | 84.6487
|  |  |  | CASE B : Edge zones: | -66.3552 | -66.3552 | -61.105 | -57.1355 | -53.1661 | -47.9232 |  |  | -53.1661 | [8 empty] | CASE B : Edge zones: | -66.3552 | -66.3552 | -61.105 | -57.1355 | -53.1661 | -47.9232 |  | -53.1661 | [40 empty] | Positive Zones 2 & 3 | 0.9 | 0.18 | 0.74106 | 0.18 | 0.62997 | 0.18 | 0.58212 | 0.18 | 0.74106 | 0.18 | 0.92106 | 0.74106 | 0.18 | 0.92106 |  | 1
|  |  |  | Corner zones: | -99.5328 | -99.5328 | -87.9863 | -79.2539 | -70.5216 | -58.9824 |  |  | -70.5216 | [8 empty] | Corner zones: | -99.5328 | -99.5328 | -87.9863 | -79.2539 | -70.5216 | -58.9824 |  | -70.5216 | [40 empty] | Overhang Zone 1&1' | -2.04 | 0 | -1.92 | 0 | -1.2 | 0 | -1.2 | 0 | -1.92 | 0 | -1.92 | -1.92 | 0 | -1.92 | Y | 1.2
[17 empty] | Walls | [41 empty] | CASE B: Interior zone : | -69.673 | -66.1454 | -61.4822 | -57.9546 | -54.4271 | -49.7664 |  | -54.4271 |  |  |  | Overhang Zone 2 | -2.415 | 0 | -1.6734 | 0 | -1.155 | 0 | -1.155 | 0 | -1.6734 | 0 | -1.6734 | -1.6734 | 0 | -1.6734 |  | 1.05 | [17 empty] | CASE B: Interior zone : | -66.3552 | -66.3552 | -61.105 | -57.1355 | -53.1661 | -47.9187 |  | -53.1661
[17 empty] | qhT KdT = | 36.864 | [14 empty] | WALL |  |  | = cells SF can't change | [22 empty] | Corner zone : | -79.6262 | -74.3349 | -67.3401 | -62.0487 | -56.7574 | -49.7664 |  | -56.7574 |  |  |  | Overhang Zone 3 | -2.415 | 0 | -1.6734 | 0 | -1.155 | 0 | -1.155 | 0 | -1.6734 | 0 | -1.6734 | -1.6734 | 0 | -1.6734 |  | 1.05 | [17 empty] | Corner zone : | -99.5328 | -99.5328 | -87.9863 | -79.2539 | -70.5216 | -58.978 |  | -70.5216
[19 empty] | C&C>60 tables all ASCE 7 | [52 empty] | 0 | 0 | 0 | 0 | 0 | 0 | 0 | 0 | 0 | 0 |  | 0 | 0 |  |  | 0
| Walls |  |  | GCp |  |  |  | Ultimate Surface Pressures at h |  |  |  | User input | [7 empty] | GCp |  |  |  | Surface Pressure at "h" |  |  | User input | [5 empty] | Wall |  |  | GCp |  |  |  | User Input Roof |  |  | User Input |  |  | Parapet | [11 empty] | wall pT = qhT [KdT KvT GCp - GCpiT] | [47 empty] | WALL
|  | Area | 20 | 100 | 200 | 500 | 20 | 100 | 200 | 500 |  | 100 | 500 |  |  |  |  | Area | 20 | 100 | 200 | 500 | 20 | 100 | 200 | 500 | 100 | 500 | KdT | KvT |  |  | 10 | 20 | 50 | 100 | 200 | 400 | 500 | 100 | 100 | 100 |  | 500 |  | 200
|  | Negative Zone 4 | -0.9 | -0.7999 | -0.75682 | -0.7 | -53.4528 | -49.7627 | -48.1747 | -46.08 |  | -49.7627 | -46.0755 |  |  |  |  | Negative Zone 4 | -0.9 | -0.7999 | -0.75682 | -0.7 | -53.4528 | -49.7627 | -48.1747 | -46.08 | -49.7627 | -46.0755 | 1 | 1 |  | Negative Zone 4 | -0.9 | -0.9 | -0.84298 | -0.7999 | -0.75682 | -0.71375 | -0.7 | -0.7999 | -0.7999 | -0.7999 | -1.3499 | -0.69988 | -1.2499 | -0.75682 | [9 empty] | Walls |  |  | KdT KvT GCp +/- GCpi |  |  |  | Surface Pressure (psf) |  |  | User input | [6 empty] | Wall GCp | [5 empty] | User Wall SF |  |  |  | Monoslope | 1 | [5 empty] | User |  |  | Parapet wall pressures | [12 empty] | Wall |  |  | GCp |  |  |  | User input
|  | Negative Zone 5 | -1.8 | -1.3999 | -1.2276 | -1 | -86.6304 | -71.8811 | -65.5302 | -57.1392 |  | -71.8811 | -57.1348 |  |  |  |  | Negative Zone 5 | -1.8 | -1.3999 | -1.2276 | -1 | -86.6304 | -71.8811 | -65.5302 | -57.1392 | -71.8811 | -57.1348 | 1 | 1 |  | Negative Zone 5 | -1.8 | -1.8 | -1.5722 | -1.3999 | -1.2276 | -1.0553 | -1 | -1.3999 | -1.3999 | -1.3999 | -1.9499 | -0.99988 | -1.5499 | -1.2276 | [10 empty] | Area | 10 | 100 | 200 | 500 | 10 | 100 | 200 | 500 | 100 | 500 | KdT | KvT |  |  | 10 | 20 | 50 | 100 | 200 | 500 | 100 |  | 500 |  |  | Hip | 2 | [5 empty] | 200 | 10 | 20 | 50 | 100 | 200 | 500 | Area | [8 empty] | 10 | 20 | 50 | 100 | 200 | 500 |  | 200
|  | Positive Zone 4 & 5 | 0.9 | 0.75 | 0.6854 | 0.6 | 39.8131 | 34.2835 | 31.9021 | 28.7539 |  | 34.2835 | 28.754 |  |  |  |  | Positive Zone 4 & 5 | 0.9 | 0.75 | 0.6854 | 0.6 | 39.8131 | 34.2835 | 31.9021 | 28.7539 | 34.2835 | 28.754 | 1 | 1 |  | Positive Zone 4 & 5 | 0.9 | 0.9 | 0.8146 | 0.75 | 0.6854 | 0.6208 | 0.6 | 0.75 | 0.75 | 0.75 | 1.3 | 0.6 | 1.15 | 0.6854 | [10 empty] | Negative Zone 4 | -1.54 | -1.3811 | -1.3332 | -1.27 | -56.7706 | -50.9114 | -49.1476 | -46.8173 | -50.9114 | -46.8173 | 1 | 1 |  | Negative Zone 4 | -0.99 | -0.94215 | -0.87891 | -0.83106 | -0.78321 | -0.72 | -0.83106 | -1.3811 | -0.72 | -1.27 |  | Gable | 3 | [5 empty] | -0.78321 | -0.99 | -0.94215 | -0.87891 | -0.83106 | -0.78321 | -0.72 | Negative Zone 4 | [7 empty] | Negative Zone 4 | -0.9 | -0.9 | -0.84298 | -0.7999 | -0.75682 | -0.69988 |  | -0.75682
| NOTE: Negative zones 4 & 5 pressures apply to all heights. Positive pressures vary with height, see below. | [15 empty] | NOTE: Negative zones 4 & 5 pressures apply to all heights. Positive pressures vary with height, see below. | [39 empty] | Negative Zone 5 | -1.81 | -1.4921 | -1.3964 | -1.27 | -66.7238 | -55.0055 | -51.4779 | -46.8173 | -55.0055 | -46.8173 | 1 | 1 |  | Negative Zone 5 | -1.26 | -1.1643 | -1.0378 | -0.94212 | -0.84643 | -0.72 | -0.94212 | -1.4921 | -0.72 | -1.27 |  | Multispan Gable | 4 | [5 empty] | -0.84643 | -1.26 | -1.1643 | -1.0378 | -0.94212 | -0.84643 | -0.72 | Negative Zone 5 | [7 empty] | Negative Zone 5 | -1.8 | -1.8 | -1.5722 | -1.3999 | -1.2276 | -0.99988 |  | -1.2276
[57 empty] | Positive Zone 4 & 5 | 1.08 | 0.92106 | 0.87321 | 0.81 | 39.8131 | 33.954 | 32.1902 | 29.8598 | 33.954 | 29.8598 | 1 | 1 |  | Positive Zone 4 & 5 | 0.9 | 0.85215 | 0.78891 | 0.74106 | 0.69321 | 0.63 | 0.74106 | 0.92106 | 0.63 | 0.81 |  | Sawtooth | 5 | [5 empty] | 0.69321 | 0.9 | 0.85215 | 0.78891 | 0.74106 | 0.69321 | 0.63 | Positive Zone 4 & 5 | [7 empty] | Positive Zone 4 & 5 | 0.9 | 0.9 | 0.8146 | 0.75 | 0.6854 | 0.6 |  | 0.6854
|  |  | Wall surface pressure at 'z' |  |  |  |  | Positive zone 4 & 5 (psf) |  |  |  | User input |  | User inputed | [5 empty] | wall pT = qhT KdT KvT GCp - qi GCpiT | [5 empty] | Wall pT neg = neg wall pressure minus pos internal pressure | GCpiT = | 0.55 |  | h = | 62 |  |  | KzTor Calculation | [23 empty] | Note: GCp reduced by 10% due to roof angle <= 10 deg. | [24 empty] | Stepped | 6
|  |  | z | KzTor | KdT KvT | qz (psf) | 20 | 100 | 200 | 500 |  | 100 | 500 | z | [11 empty] | Wall pT pos = pos wall pressure minus neg internal pressure | GCpiT = | -0.18 |  | ridge ht = | 63.8 |  | Default z | z |  | H=Z | KzTor
|  |  | 0 to 200 | 1 | 1 | 36.864 | 39.8131 | 34.2835 | 31.9021 | 28.7539 |  | 34.2835 | 28.754 | 0 to 200' | [18 empty] | 200 | 0 to 200 |  | 200 | 1 | [23 empty] | Wall pT neg = neg wall pressure minus pos internal pressure | GCpiT = | 0.55 | [38 empty] | Walls (enclosed building h>60')
[32 empty] | 210 | 62 | [9 empty] | Zmin Exposure B | [17 empty] | Wall pT pos = pos wall pressure minus neg internal pressure | GCpiT = | -0.18 | [42 empty] | GCp
[32 empty] | 220 | 63.8 | [9 empty] | ASCE 7-10 & earlier |  | 30 | Kh MWFRS<=60 | [58 empty] | Area | 20 |  | 500
[32 empty] | 230 | [10 empty] | ASCE 7-16 & later |  | 15 | Kh all other | [9 empty] | angle = | 1.1935 |  | Square Footage work points for graphs - roof | [11 empty] | GCp and Pressures for Components and Cladding h<= 60' | [6 empty] | Except for Fig 30.3-2A overhang GCp is roof pressure plus walll pressure | [26 empty] | Negative Zone 4 | -0.9 |  | -0.7
[32 empty] | 240 | [10 empty] | Zmin = | 15 |  | Kh all other | [8 empty] | ≤ ≥ | [49 empty] | Negative Zone 5 | -1.8 |  | -1
[32 empty] | 250 | [22 empty] | ° |  | Mono | [10 empty] | Walls (enclosed building) | [36 empty] | Positive Zone 4 & 5 | 0.9 |  | 0.6
[32 empty] | 260 | [23 empty] | same | Ɵ ≤ 3° |  | 10 | 100 | 500 | 1000 | [9 empty] | GCp | Angle > 10 deg |  |  |  |  | Adjusted by 0.9 if Angle ≤ 10 deg |  | angle = | 1.1935 | degrees |  |  |  |  | KvT neg zone 1 | 1.2
[32 empty] | 270 | [24 empty] | 3° to ≤ 10° |  | 10 | 50 | 100 | 500 | [8 empty] | Area | 10 |  | 500 |  | 10 |  | 500 |  | Roof = | Monoslope | [5 empty] | KvT neg zone 2 | 1.05
[32 empty] | 280 | [24 empty] | 10° to ≤ 30° |  | 10 | 50 | 100 | 500 | [8 empty] | Negative Zone 4 | -1.1 |  | -0.8 |  | -0.99 |  | -0.72 | [8 empty] | KvT neg zone 3 | 1.05
[32 empty] | 290 | [25 empty] | use | 10 | 100 | 500 | 1000 | [8 empty] | Negative Zone 5 | -1.4 |  | -0.8 |  | -1.26 |  | -0.72 | [8 empty] | KvT pos roof | 1
[32 empty] | 300 | [24 empty] | Hip | [13 empty] | Positive Zone 4 & 5 | 1 |  | 0.7 |  | 0.9 |  | 0.63 |  | Gcpi values below have reverse sign | [6 empty] | KvT wall | 1
[32 empty] | 310 | [23 empty] | same | Ɵ ≤ 7° |  | 10 | 100 | 500 | 1000
[32 empty] | 320 | [24 empty] | 7° to ≤ 20° |  | 10 | 100 | 200 | 500 | [5 empty] | Roof |  |  |  | Overhang GCp vales are = KvT GCp roof + KvT GCp wall, except for Fig 30.3-2A overhang = KvT GCp roof overhang | [14 empty] | Not used, maybe future |  |  | Parapet pressure from roof
[32 empty] | 325 | [24 empty] | 20° to ≤ 27° |  | 10 | 50 | 100 | 500 | [9 empty] | GCp |  | GCp |  | GCp |  | GCp |  | GCp |  |  | GCp |  |  |  | GCp |  |  | GCp | GCp | GCp | GCp | GCp | GCp | GCp
[32 empty] | 328 | [24 empty] | 27° to ≤ 45° |  | 10 | 50 | 100 | 500 | [5 empty] | angle |  |  | Area | 10 | Gcpi | 100 | Gcpi | 500 | Gcpi | 1000 | Gcpi | 100 | Gcpi |  | 100 | Gcpi | 1' ? | KvT | 100 | Gcpi |  | 200 | 10 | 20 | 50 | 100 | 200 | 500
[58 empty] | use | 10 | 100 | 500 | 1000 | [5 empty] | monoslope ≤ 3 deg, |  |  | Negative Zone 1 | -1.7 | -0.55 | -1.288 | -0.55 | -1 | -0.55 | -1 | -0.55 | -1.288 | -0.55 |  | -1.288 | -0.55 |  | 1.2 | [11 empty] | monoslope ≤ 3 deg,
[68 empty] | gable ≤ 7 deg |  |  | Negative Zone 1' | -0.9 | -0.55 | -0.9 | -0.55 | -0.55051 | -0.55 | -0.4 | -0.55 | -0.9 | -0.55 |  | -0.9 | -0.55 | Y | 1.2 | [11 empty] | gable ≤ 7 deg
[67 empty] | multispan gable ≤ 10 deg |  |  |  | Negative Zone 2 | -2.3 | -0.55 | -1.7703 | -0.55 | -1.4 | -0.55 | -1.4 | -0.55 | -1.7703 | -0.55 |  | -1.7703 | -0.55 |  | 1.05 | -1.7703 | -0.55 |  | -1.6108 | -2.3 | -2.1405 | -1.9298 | -1.7703 | -1.6108 | -1.4 | Zone 2 : | multispan gable ≤ 10 deg
[57 empty] | Gable | [9 empty] | Sawtooth ≤ 10 deg |  |  |  | Negative Zone 3 | -2.3 | -0.55 | -1.7703 | -0.55 | -1.4 | -0.55 | -1.4 | -0.55 | -1.7703 | -0.55 |  | -1.7703 | -0.55 |  | 1.05 |  |  |  | -1.6108 | -2.3 | -2.1405 | -1.9298 | -1.7703 | -1.6108 | -1.4 | Zone 3 : | Sawtooth ≤ 10 deg
[56 empty] | same | Ɵ ≤ 7° |  | 10 | 100 | 500 | 1000 |  |  |  |  | Stepped ≤ 7 deg |  |  |  | Positive Zone 1 & 1' | 0.3 | 0.18 | 0.2 | 0.18 | 0.2 | 0.18 | 0.2 | 0.18 | 0.2 | 0.18 |  | 0.2 | 0.18 | Y | 1 | 0.2 | 0.18 | [9 empty] | Stepped ≤ 7 deg
[57 empty] | 7° to ≤ 20° |  | 10 | 100 | 200 | 300 | [8 empty] | Positive Zones 2 & 3 | 0.9 | 0.18 | 0.74106 | 0.18 | 0.62997 | 0.18 | 0.58212 | 0.18 | 0.74106 | 0.18 |  | 0.74106 | 0.18 |  | 1 | 0.74106 | 0.18
[57 empty] | 20° to ≤ 27° |  | 10 | 100 | 200 | 500 | [8 empty] | Overhang Zone 1&1' | -2.04 | 0 | -1.92 | 0 | -1.2 | 0 | -1.2 | 0 | -1.92 | 0 |  | -1.92 | 0 | Y | 1.2 | 0.74106 | 0.18
[57 empty] | 27° to ≤ 45° |  | 10 | 100 | 200 | 500 | [5 empty] | Fig 30.3-2A |  |  | Overhang Zone 2 | -2.415 | 0 | -1.6734 | 0 | -1.155 | 0 | -1.155 | 0 | -1.6734 | 0 |  | -1.6734 | 0 |  | 1.05 | [11 empty] | Fig 30.3-2A
[58 empty] | use | 10 | 100 | 500 | 1000 | [8 empty] | Overhang Zone 3 | -2.415 | 0 | -1.6734 | 0 | -1.155 | 0 | -1.155 | 0 | -1.6734 | 0 |  | -1.6734 | 0 |  | 1.05
[57 empty] | Mulitispan Gable | [10 empty] | Hip |  |  | Negative Zone 1 | -1.8 | -0.55 | -1.0314 | -0.55 | -0.8 | -0.55 | -0.8 | -0.55 | -1.0314 | -0.55 |  | -1.0314 | -0.55 |  | 1.2 | [11 empty] | Hip
[56 empty] | same | Ɵ ≤ 10° |  | 10 | 100 | 500 | 1000 | [5 empty] | 7° to ≤ 20° |  |  | Negative Zone 2 | -2.4 | -0.55 | -1.5545 | -0.55 | -1.3 | -0.55 | -1.3 | -0.55 | -1.5545 | -0.55 |  | -1.5545 | -0.55 |  | 1.05 | -1.5545 | -0.55 | [9 empty] | 7° to ≤ 20°
[57 empty] | 10° to ≤ 30° |  | 10 | 50 | 100 | 500 | [8 empty] | Negative Zone 3 | -2.6 | -0.55 | -1.6778 | -0.55 | -1.4 | -0.55 | -1.4 | -0.55 | -1.6778 | -0.55 |  | -1.6778 | -0.55 |  | 1.05 |  |  |  | -1.4 | -2.6 | -2.3225 | -1.9554 | -1.6778 | -1.4 | -1.4 | Zone 3
[57 empty] | 30° to ≤ 45° |  | 10 | 50 | 100 | 500 | [8 empty] | Positive All Zones | 0.7 | 0.18 | 0.3 | 0.18 | 0.3 | 0.18 | 0.3 | 0.18 | 0.3 | 0.18 |  | 0.3 | 0.18 |  | 1 | 0.3 | 0.18
[58 empty] | use | 10 | 100 | 500 | 1000 | [8 empty] | Overhang Zone 3 @zone 4 | -3.63 | 0 | -2.5616 | 0 | -2.1699 | 0 | -2.17 | 0 | -2.5616 | 0 |  | -2.5616 | 0 |  | 1.05
[68 empty] | Fig 30.3-2E |  |  | Overhang Zone 3 @zone 5 | -4.53 | 0 | -3.1616 | 0 | -2.4699 | 0 | -2.47 | 0 | -3.1616 | 0 |  | -3.1616 | 0 |  | 1.05 | [11 empty] | Fig 30.3-2E
Sawtooth
[56 empty] | same | Ɵ ≤ 10° |  | 10 | 100 | 500 | 1000
[57 empty] | 10° to ≤ 45° |  | 10 | 50 | 100 | 500
[58 empty] | use | 10 | 100 | 500 | 1000
[57 empty] | Stepped | [10 empty] | Hip |  |  | Negative Zone 1 | -1.4 | -0.55 | -0.8 | -0.55 | -0.8 | -0.55 | -0.8 | -0.55 | -0.8 | -0.55 |  | -0.8 | -0.55 |  | 1.2 | [11 empty] | Hip
[56 empty] | same | Ɵ ≤ 7° |  | 10 | 100 | 500 | 1000 | [5 empty] | 20° to ≤ 27° |  |  | Negative Zone 2 | -2 | -0.55 | -1 | -0.55 | -1 | -0.55 | -1 | -0.55 | -1 | -0.55 |  | -1 | -0.55 |  | 1.05 | -1.3 | -0.55 | [9 empty] | 20° to ≤ 27°
[58 empty] | use | 10 | 100 | 500 | 1000 | [8 empty] | Negative Zone 3 | -2 | -0.55 | -1 | -0.55 | -1 | -0.55 | -1 | -0.55 | -1 | -0.55 |  | -1 | -0.55 |  | 1.05 |  |  |  | -1 | -2 | -1.699 | -1.301 | -1 | -1 | -1 | Zone 3
[71 empty] | Positive All Zones | 0.7 | 0.18 | 0.3 | 0.18 | 0.3 | 0.18 | 0.3 | 0.18 | 0.3 | 0.18 |  | 0.3 | 0.18 |  | 1 | 0.3 | 0.18
[71 empty] | Overhang Zone 3 @zone 4 | -3 | 0 | -1.8499 | 0 | -1.7499 | 0 | -1.75 | 0 | -1.8499 | 0 |  | -1.8499 | 0 |  | 1.05
[68 empty] | Fig 30.3-2F |  |  | Overhang Zone 3 @zone 5 | -3.9 | 0 | -2.4499 | 0 | -2.0499 | 0 | -2.05 | 0 | -2.4499 | 0 |  | -2.4499 | 0 |  | 1.05 | [11 empty] | Fig 30.3-2F
[57 empty] | Selected | Monoslope | 10 | 100 | 500 | 1000
[67 empty] | Hip |  |  |  | Negative Zone 1 | -1.2566 | -0.55 | -0.94337 | -0.55 | -0.94337 | -0.55 | -0.94337 | -0.55 | -0.94337 | -0.55 |  | -0.94337 | -0.55 |  | 1.2 | [11 empty] | Hip
[56 empty] | angle = | 1.1935 |  | Square Footage work points for graphs - parapet | [8 empty] | 27° to 45° |  |  | Negative Zone 2 | -2.2867 | -0.55 | -1.2867 | -0.55 | -1.2867 | -0.55 | -1.2867 | -0.55 | -1.2867 | -0.55 |  | -1.2867 | -0.55 |  | 1.05 | -2.0168 | -0.55 | [9 empty] | 27° to 45°
[71 empty] | Negative Zone 3 | -1.4265 | -0.55 | -1 | -0.55 | -1 | -0.55 | -1 | -0.55 | -1 | -0.55 |  | -1 | -0.55 |  | 1.05 |  |  |  | -1 | -1.4265 | -1.2981 | -1.1284 | -1 | -1 | -1 | Zone 3
[57 empty] | Mono | [13 empty] | Positive All Zones | 0.7 | 0.18 | 0.3 | 0.18 | 0.3 | 0.18 | 0.3 | 0.18 | 0.3 | 0.18 |  | 0.3 | 0.18 |  | 1 | 0.3 | 0.18
[56 empty] | same | Ɵ ≤ 3° |  | 10 | 20 | 50 | 100 | 200 | 500 | [6 empty] | Overhang Zone 3 @zone 4 | -2.3978 | 0 | -1.8499 | 0 | -1.7499 | 0 | -1.75 | 0 | -1.8499 | 0 |  | -1.8499 | 0 |  | 1.05
[57 empty] | 3° to ≤ 10° |  | 10 | 20 | 50 | 100 | 200 | 500 | [6 empty] | Overhang Zone 3 @zone 5 | -3.2978 | 0 | -2.4499 | 0 | -2.0499 | 0 | -2.05 | 0 | -2.4499 | 0 |  | -2.4499 | 0 |  | 1.05
[57 empty] | 10° to ≤ 30° |  | 10 | 20 | 50 | 100 | 200 | 500 |  |  |  | Fig 30.3-2F&G | [29 empty] | Fig 30.3-2F&G
[58 empty] | use | 10 | 20 | 50 | 100 | 200 | 500
[57 empty] | Hip |  | 10 | 20 | 50 | 100 | 200 | 500
[56 empty] | same | 7° to ≤ 20° |  | 10 | 20 | 50 | 100 | 200 | 500 |  |  | Hip |  |  |  | Negative Zone 1 | -1.5 | -0.55 | -0.7 | -0.55 | -0.7 | -0.55 | -0.7 | -0.55 | -0.7 | -0.55 |  | -0.7 | -0.55 |  | 1.2 | [11 empty] | Hip
[57 empty] | 20° to ≤ 27° |  | 10 | 20 | 50 | 100 | 200 | 500 |  |  |  | 45° |  |  | Negative Zone 2 | -1.8 | -0.55 | -0.8 | -0.55 | -0.8 | -0.55 | -0.8 | -0.55 | -0.8 | -0.55 |  | -0.8 | -0.55 |  | 1.05 | -0.8 | -0.55 | [9 empty] | 45°
[57 empty] | 27° to ≤ 45° |  | 10 | 20 | 50 | 100 | 200 | 500 | [6 empty] | Negative Zone 3 | -2.4 | -0.55 | -1 | -0.55 | -1 | -0.55 | -1 | -0.55 | -1 | -0.55 |  | -1 | -0.55 |  | 1.05 |  |  |  | -1 | -2.4 | -1.9786 | -1.4214 | -1 | -1 | -1 | Zone 3
[58 empty] | use | 10 | 20 | 50 | 100 | 200 | 500 | [6 empty] | Positive All Zones | 0.7 | 0.18 | 0.3 | 0.18 | 0.3 | 0.18 | 0.3 | 0.18 | 0.3 | 0.18 |  | 0.3 | 0.18 |  | 1 | 0.3 | 0.18
[68 empty] | Fig 30.3-2G |  |  | Overhang Zone 3 @zone 4 | -3.42 | 0 | -1.8499 | 0 | -1.7499 | 0 | -1.75 | 0 | -1.8499 | 0 |  | -1.8499 | 0 |  | 1.05 | [11 empty] | Fig 30.3-2G
[71 empty] | Overhang Zone 3 @zone 5 | -4.32 | 0 | -2.4499 | 0 | -2.0499 | 0 | -2.05 | 0 | -2.4499 | 0 |  | -2.4499 | 0 |  | 1.05
Gable
[56 empty] | same | Ɵ ≤ 7° |  | 10 | 20 | 50 | 100 | 200 | 500
[57 empty] | 7° to ≤ 20° |  | 10 | 50 | 100 | 200 | 300 | 500
[57 empty] | 20° to ≤ 27° |  | 10 | 20 | 50 | 100 | 200 | 500
[57 empty] | 27° to ≤ 45° |  | 10 | 20 | 50 | 100 | 200 | 500 | [22 empty] | Loading for Roof sheet
[58 empty] | use | 10 | 20 | 50 | 100 | 200 | 500 | [7 empty] | 10 |  | 100 |  | 500 |  | 1000 |  | 100 |  |  | 100 |  |  |  | 100 | Gcpi |  | 200 | 10 | 20 | 50 | 100 | 200 | 500
[68 empty] | gable |  |  | Negative Zone 1 | -2 | -0.55 | -0.9845 | -0.55 | -0.5 | -0.55 | -0.5 | -0.55 | -0.9845 | -0.55 |  | -0.9845 | -0.55 |  | 1.2 |  |  |  | -0.6788 | -2 | -2 | -1.2902 | -0.9845 | -0.6788 | -0.5 | Zone 1 | gable
[57 empty] | Mulitispan Gable | [10 empty] | 7° to ≤ 20° |  |  | Negative Zone 2 | -2.7 | -0.55 | -1.3935 | -0.55 | -1 | -0.55 | -1 | -0.55 | -1.3935 | -0.55 |  | -1.3935 | -0.55 |  | 1.05 | -1.3935 | -0.55 |  | -1 | -2.7 | -2.3068 | -1.7868 | -1.3935 | -1 | -1 | Zone 2 | 7° to ≤ 20°
[56 empty] | same | Ɵ ≤ 10° |  | 10 | 20 | 50 | 100 | 200 | 500 | [6 empty] | Negative Zone 3 | -3.6 | -0.55 | -1.8 | -0.55 | -1.8 | -0.55 | -1.8 | -0.55 | -1.8 | -0.55 |  | -1.8 | -0.55 |  | 1.05 |  |  |  | -1.8 | -3.6 | -3.0581 | -2.3419 | -1.8 | -1.8 | -1.8 | Zone 3
[57 empty] | 10° to ≤ 30° |  | 10 | 20 | 50 | 100 | 200 | 500 | [6 empty] | Positive All Zones | 0.6 | 0.18 | 0.3694 | 0.18 | 0.3 | 0.18 | 0.3 | 0.18 | 0.3694 | 0.18 |  | 0.3694 | 0.18 |  | 1 | 0.3694 | 0.18
[57 empty] | 30° to ≤ 45° |  | 10 | 20 | 50 | 100 | 200 | 500 | [6 empty] | Overhang Zone 1 | -3.3 | 0 | -1.9813 | 0 | -1.2999 | 0 | -1.3 | 0 | -1.9813 | 0 |  | -1.9813 | 0 |  | 1.2
[58 empty] | use | 10 | 20 | 50 | 100 | 200 | 500 |  |  |  | Fig 30.3-2B |  |  | Overhang Zone 2 @zone 4 | -3.735 | 0 | -2.2631 | 0 | -1.7499 | 0 | -1.75 | 0 | -2.2631 | 0 |  | -2.2631 | 0 |  | 1.05 | [11 empty] | Fig 30.3-2B
[71 empty] | Overhang Zone 2 @zone 5 | -4.635 | 0 | -2.8631 | 0 | -2.0499 | 0 | -2.05 | 0 | -2.8631 | 0 |  | -2.8631 | 0 |  | 1.05
[57 empty] | Sawtooth | [13 empty] | Overhang Zone 3 | -4.68 | 0 | -2.6899 | 0 | -2.5899 | 0 | -2.59 | 0 | -2.6899 | 0 |  | -2.6899 | 0 |  | 1.05
[56 empty] | same | Ɵ ≤ 10° |  | 10 | 20 | 50 | 100 | 200 | 500 | [7 empty] | 0 | 0 | 0 | 0 | 0 | 0 | 0 | 0 | 0 | 0 |  | 0 | 0
[57 empty] | 10° to ≤ 45° |  | 10 | 20 | 50 | 100 | 200 | 500 | [7 empty] | 0 | 0 | 0 | 0 | 0 | 0 | 0 | 0 | 0 | 0 |  | 0 | 0
[58 empty] | use | 10 | 20 | 50 | 100 | 200 | 500 |  |  |  | gable |  |  | Negative Zone 1 | -1.5 | -0.55 | -0.962 | -0.55 | -0.8 | -0.55 | -0.8 | -0.55 | -0.962 | -0.55 |  | -0.962 | -0.55 |  | 1.2 |  |  |  | -0.8 | -1.5 | -1.338 | -1.124 | -0.962 | -0.8 | -0.8 | Zone 1 | gable
[57 empty] | Stepped | [10 empty] | 20° to ≤ 27° |  |  | Negative Zone 2 | -2.5 | -0.55 | -1.2 | -0.55 | -1.2 | -0.55 | -1.2 | -0.55 | -1.2 | -0.55 |  | -1.2 | -0.55 |  | 1.05 | -1.2 | -0.55 |  | -1.2 | -2.5 | -2.1087 | -1.5913 | -1.2 | -1.2 | -1.2 | Zone 2 | 20° to ≤ 27°
[56 empty] | same | Ɵ ≤ 7° |  | 10 | 20 | 50 | 100 | 200 | 500 | [6 empty] | Negative Zone 3 | -3 | -0.55 | -1.4 | -0.55 | -1.4 | -0.55 | -1.4 | -0.55 | -1.4 | -0.55 |  | -1.4 | -0.55 |  | 1.05 |  |  |  | -1.4 | -3 | -2.5184 | -1.8816 | -1.4 | -1.4 | -1.4 | Zone 3
[58 empty] | use | 10 | 20 | 50 | 100 | 200 | 500 | [6 empty] | Positive All Zones | 0.6 | 0.18 | 0.3694 | 0.18 | 0.3 | 0.18 | 0.3 | 0.18 | 0.3694 | 0.18 |  | 0.3694 | 0.18 |  | 1 | 0.3694 | 0.18
[68 empty] | Fig 30.3-2C |  |  | Overhang Zone 1 | -2.7 | 0 | -1.9543 | 0 | -1.6599 | 0 | -1.66 | 0 | -1.9543 | 0 |  | -1.9543 | 0 |  | 1.2 | [11 empty] | Fig 30.3-2C
[71 empty] | Overhang Zone 2 @zone 4 | -3.525 | 0 | -2.0599 | 0 | -1.9599 | 0 | -1.96 | 0 | -2.0599 | 0 |  | -2.0599 | 0 |  | 1.05
[71 empty] | Overhang Zone 2 @zone 5 | -4.425 | 0 | -2.6599 | 0 | -2.2599 | 0 | -2.26 | 0 | -2.6599 | 0 |  | -2.6599 | 0 |  | 1.05
[57 empty] | Selected | Monoslope | 10 | 20 | 50 | 100 | 200 | 500 | [6 empty] | Overhang Zone 3 | -4.05 | 0 | -2.2699 | 0 | -2.1699 | 0 | -2.17 | 0 | -2.2699 | 0 |  | -2.2699 | 0 |  | 1.05
[72 empty] | 0 | 0 | 0 | 0 | 0 | 0 | 0 | 0 | 0 | 0 |  | 0 | 0
[72 empty] | 0 | 0 | 0 | 0 | 0 | 0 | 0 | 0 | 0 | 0 |  | 0 | 0
[68 empty] | gable |  |  | Negative Zone 1 | -1.8 | -0.55 | -0.8 | -0.55 | -0.8 | -0.55 | -0.8 | -0.55 | -0.8 | -0.55 |  | -0.8 | -0.55 |  | 1.2 |  |  |  | -0.8 | -1.8 | -1.499 | -1.101 | -0.8 | -0.8 | -0.8 | Zone 1 | gable
[68 empty] | 27° to ≤ 45° |  |  | Negative Zone 2 | -2 | -0.55 | -1.2314 | -0.55 | -1 | -0.55 | -1 | -0.55 | -1.2314 | -0.55 |  | -1.2314 | -0.55 |  | 1.05 | -1.2314 | -0.55 |  | -1 | -2 | -1.7686 | -1.4627 | -1.2314 | -1 | -1 | Zone 2 | 27° to ≤ 45°
[71 empty] | Negative Zone 3 | -2.5 | -0.55 | -1.3471 | -0.55 | -1 | -0.55 | -1 | -0.55 | -1.3471 | -0.55 |  | -1.3471 | -0.55 |  | 1.05 |  |  |  | -1 | -2.5 | -2.1529 | -1.6942 | -1.3471 | -1 | -1 | Zone 3
[71 empty] | Positive All Zones | 0.9 | 0.18 | 0.5926 | 0.18 | 0.5 | 0.18 | 0.5 | 0.18 | 0.5926 | 0.18 |  | 0.5926 | 0.18 |  | 1 | 0.5926 | 0.18
[68 empty] | Fig 30.3-2D |  |  | Overhang Zone 1 | -3.06 | 0 | -1.7599 | 0 | -1.6599 | 0 | -1.66 | 0 | -1.7599 | 0 |  | -1.7599 | 0 |  | 1.2 | [11 empty] | Fig 30.3-2D
[71 empty] | Overhang Zone 2 | -3 | 0 | -2.0928 | 0 | -1.7499 | 0 | -1.75 | 0 | -2.0928 | 0 |  | -2.0928 | 0 |  | 1.05
[71 empty] | Overhang Zone 3 | -4.425 | 0 | -2.8144 | 0 | -2.0499 | 0 | -2.05 | 0 | -2.8144 | 0 |  | -2.8144 | 0 |  | 1.05
[72 empty] | 0 | 0 | 0 | 0 | 0 | 0 | 0 | 0 | 0 | 0 |  | 0 | 0
[72 empty] | 0 | 0 | 0 | 0 | 0 | 0 | 0 | 0 | 0 | 0 |  | 0 | 0
[72 empty] | 0 | 0 | 0 | 0 | 0 | 0 | 0 | 0 | 0 | 0 |  | 0 | 0
[68 empty] | monoslope |  |  | Negative Zone 1 | -1.1 | -0.55 | -1.1 | -0.55 | -1.1 | -0.55 | -1.1 | -0.55 | -1.1 | -0.55 |  | -1.1 | -0.55 |  | 1.2 | [11 empty] | monoslope
[68 empty] | 3° to ≤ 10° |  |  | Negative Zone 2 | -1.3 | -0.55 | -1.2 | -0.55 | -1.2 | -0.55 | -1.2 | -0.55 | -1.2 | -0.55 |  | -1.2 | -0.55 |  | 1.05 | -1.2 | -0.55 |  | -1.2 | -1.3 | -1.2699 | -1.2301 | -1.2 | -1.2 | -1.2 | Zone 2 : | 3° to ≤ 10°
[71 empty] | Negative Zone 2' | -1.6 | -0.55 | -1.5 | -0.55 | -1.5 | -0.55 | -1.5 | -0.55 | -1.5 | -0.55 |  | -1.5 | -0.55 |  | 1.05 |  |  |  | -1.5 | -1.6 | -1.5699 | -1.5301 | -1.5 | -1.5 | -1.5 | Zone 2' :
[71 empty] | Negative Zone 3 | -1.8 | -0.55 | -1.2 | -0.55 | -1.2 | -0.55 | -1.2 | -0.55 | -1.2 | -0.55 |  | -1.2 | -0.55 |  | 1.05 |  |  |  | -1.2 | -1.8 | -1.6194 | -1.3806 | -1.2 | -1.2 | -1.2 | Zone 3 :
[68 empty] | Fig 30.3-5A |  |  | Negative Zone 3' | -2.6 | -0.55 | -1.6 | -0.55 | -1.6 | -0.55 | -1.6 | -0.55 | -1.6 | -0.55 |  | -1.6 | -0.55 |  | 1.05 |  |  |  | -1.6 | -2.6 | -2.299 | -1.901 | -1.6 | -1.6 | -1.6 | Zone 3' : | Fig 30.3-5A
[71 empty] | Positive All Zones | 0.3 | 0.18 | 0.2 | 0.18 | 0.2 | 0.18 | 0.2 | 0.18 | 0.2 | 0.18 |  | 0.2 | 0.18 |  | 1 | 0.2 | 0.18
[71 empty] | Overhang Zone 2 | -2.265 | 0 | -2.0599 | 0 | -1.9599 | 0 | -1.96 | 0 | -2.0599 | 0 |  | -2.0599 | 0 |  | 1.05
[71 empty] | Overhang Zone 2' | -2.58 | 0 | -2.3749 | 0 | -2.2749 | 0 | -2.275 | 0 | -2.3749 | 0 |  | -2.3749 | 0 |  | 1.05
[71 empty] | Overhang Zone 3 | -3.69 | 0 | -2.6599 | 0 | -2.2599 | 0 | -2.26 | 0 | -2.6599 | 0 |  | -2.6599 | 0 |  | 1.05
[71 empty] | Overhang Zone 3' | -4.53 | 0 | -3.0799 | 0 | -2.6799 | 0 | -2.68 | 0 | -3.0799 | 0 |  | -3.0799 | 0 |  | 1.05
[68 empty] | monoslope | 10- ≤ 30 |  | Negative Zone 1 | -1.3 | -0.55 | -1.1 | -0.55 | -1.1 | -0.55 | -1.1 | -0.55 | -1.1 | -0.55 |  | -1.1 | -0.55 |  | 1.2 | [11 empty] | monoslope
[71 empty] | Negative Zone 2 | -1.6 | -0.55 | -1.2 | -0.55 | -1.2 | -0.55 | -1.2 | -0.55 | -1.2 | -0.55 |  | -1.2 | -0.55 |  | 1.05 | -1.2 | -0.55 |  | -1.2 | -1.6 | -1.4796 | -1.3204 | -1.2 | -1.2 | -1.2 | Zone 2
[71 empty] | Negative Zone 3 | -2.9 | -0.55 | -2 | -0.55 | -2 | -0.55 | -2 | -0.55 | -2 | -0.55 |  | -2 | -0.55 |  | 1.05 |  |  |  | -2 | -2.9 | -2.6291 | -2.2709 | -2 | -2 | -2 | Zone 3
[68 empty] | Fig 30.3-5B |  |  | Positive All Zones | 0.4 | 0.18 | 0.3 | 0.18 | 0.3 | 0.18 | 0.3 | 0.18 | 0.3 | 0.18 |  | 0.3 | 0.18 |  | 1 | 0.3 | 0.18 | [9 empty] | Fig 30.3-5B
[71 empty] | Overhang Zone 1 | -2.46 | 0 | -2.1199 | 0 | -2.0199 | 0 | -2.02 | 0 | -2.1199 | 0 |  | -2.1199 | 0 |  | 1.2
[71 empty] | Overhang Zone 2 @zone 4 | -2.58 | 0 | -2.0599 | 0 | -1.9599 | 0 | -1.96 | 0 | -2.0599 | 0 |  | -2.0599 | 0 |  | 1.05
[71 empty] | Overhang Zone 2 @zone 5 | -3.48 | 0 | -2.6599 | 0 | -2.2599 | 0 | -2.26 | 0 | -2.6599 | 0 |  | -2.6599 | 0 |  | 1.05
[71 empty] | Overhang Zone 3 @zone 4 | -3.945 | 0 | -2.8999 | 0 | -2.7999 | 0 | -2.8 | 0 | -2.8999 | 0 |  | -2.8999 | 0 |  | 1.05
[71 empty] | Overhang Zone 3 @zone 5 | -4.845 | 0 | -3.4999 | 0 | -3.0999 | 0 | -3.1 | 0 | -3.4999 | 0 |  | -3.4999 | 0 |  | 1.05
[72 empty] | 0 | 0 | 0 | 0 | 0 | 0 | 0 | 0 | 0 | 0 |  | 0 | 0
[68 empty] | Multispan Gable | 10- ≤30 |  | Negative Zone 1 | -1.6 | -0.55 | -1.4 | -0.55 | -1.4 | -0.55 | -1.4 | -0.55 | -1.4 | -0.55 |  | -1.4 | -0.55 |  | 1.2 | [11 empty] | Multispan Gable
[71 empty] | Negative Zone 2 | -2.2 | -0.55 | -1.7 | -0.55 | -1.7 | -0.55 | -1.7 | -0.55 | -1.7 | -0.55 |  | -1.7 | -0.55 |  | 1.05 | -1.7 | -0.55 |  | -1.7 | -2.2 | -2.0495 | -1.8505 | -1.7 | -1.7 | -1.7 | Zone 2
[71 empty] | Negative Zone 3 | -2.7 | -0.55 | -1.7 | -0.55 | -1.7 | -0.55 | -1.7 | -0.55 | -1.7 | -0.55 |  | -1.7 | -0.55 |  | 1.05 |  |  |  | -1.7 | -2.7 | -2.399 | -2.001 | -1.7 | -1.7 | -1.7 | Zone 3
[68 empty] | Fig 30.3-4 |  |  | Positive All Zones | 0.6 | 0.18 | 0.4 | 0.18 | 0.4 | 0.18 | 0.4 | 0.18 | 0.4 | 0.18 |  | 0.4 | 0.18 |  | 1 | 0.4 | 0.18 | [9 empty] | Fig 30.3-4
[71 empty] | Overhang Zone 2 | -3.21 | 0 | -2.5849 | 0 | -2.4849 | 0 | -2.485 | 0 | -2.5849 | 0 |  | -2.5849 | 0 |  | 1.05
[71 empty] | Overhang Zone 3 @zone 4 | -3.735 | 0 | -2.5849 | 0 | -2.4849 | 0 | -2.485 | 0 | -2.5849 | 0 |  | -2.5849 | 0 |  | 1.05
[71 empty] | Overhang Zone 3 @zone 5 | -4.635 | 0 | -3.1849 | 0 | -2.7849 | 0 | -2.785 | 0 | -3.1849 | 0 |  | -3.1849 | 0 |  | 1.05
[72 empty] | 0 | 0 | 0 | 0 | 0 | 0 | 0 | 0 | 0 | 0 |  | 0 | 0
[72 empty] | 0 | 0 | 0 | 0 | 0 | 0 | 0 | 0 | 0 | 0 |  | 0 | 0
[72 empty] | 0 | 0 | 0 | 0 | 0 | 0 | 0 | 0 | 0 | 0 |  | 0 | 0
[68 empty] | Multispan Gable | 30- ≤45 |  | Negative Zone 1 | -2 | -0.55 | -1.1 | -0.55 | -1.1 | -0.55 | -1.1 | -0.55 | -1.1 | -0.55 |  | -1.1 | -0.55 |  | 1.2 | [11 empty] | Multispan Gable
[71 empty] | Negative Zone 2 | -2.5 | -0.55 | -1.7 | -0.55 | -1.7 | -0.55 | -1.7 | -0.55 | -1.7 | -0.55 |  | -1.7 | -0.55 |  | 1.05 | -1.7 | -0.55 |  | -1.7 | -2.5 | -2.2592 | -1.9408 | -1.7 | -1.7 | -1.7 | Zone 2
[71 empty] | Negative Zone 3 | -2.6 | -0.55 | -1.7 | -0.55 | -1.7 | -0.55 | -1.7 | -0.55 | -1.7 | -0.55 |  | -1.7 | -0.55 |  | 1.05 |  |  |  | -1.7 | -2.6 | -2.3291 | -1.9709 | -1.7 | -1.7 | -1.7 | Zone 3
[68 empty] | Fig 30.3-4 |  |  | Positive All Zones | 1 | 0.18 | 0.8 | 0.18 | 0.8 | 0.18 | 0.8 | 0.18 | 0.8 | 0.18 |  | 0.8 | 0.18 |  | 1 | 0.8 | 0.18 | [9 empty] | Fig 30.3-4
[71 empty] | Overhang Zone 2 | -3.525 | 0 | -2.5849 | 0 | -2.4849 | 0 | -2.485 | 0 | -2.5849 | 0 |  | -2.5849 | 0 |  | 1.05
[71 empty] | Overhang Zone 3 @zone 4 | -3.63 | 0 | -2.5849 | 0 | -2.4849 | 0 | -2.485 | 0 | -2.5849 | 0 |  | -2.5849 | 0 |  | 1.05
[71 empty] | Overhang Zone 3 @zone 5 | -4.53 | 0 | -3.1849 | 0 | -2.7849 | 0 | -2.785 | 0 | -3.1849 | 0 |  | -3.1849 | 0 |  | 1.05
[72 empty] | 0 | 0 | 0 | 0 | 0 | 0 | 0 | 0 | 0 | 0 |  | 0 | 0
[72 empty] | 0 | 0 | 0 | 0 | 0 | 0 | 0 | 0 | 0 | 0 |  | 0 | 0
[72 empty] | 0 | 0 | 0 | 0 | 0 | 0 | 0 | 0 | 0 | 0 |  | 0 | 0
[68 empty] | Sawtooth | 10-45 |  | Negative Zone 1 | -2.2 | -0.55 | -1.5526 | -0.55 | -1.1001 | -0.55 | -1.1 | -0.55 | -1.5526 | -0.55 |  | -1.5526 | -0.55 |  | 1.2 | [11 empty] | Sawtooth
[71 empty] | Negative Zone 2 | -3.2 | -0.55 | -2.2582 | -0.55 | -1.5999 | -0.55 | -1.6 | -0.55 | -2.2582 | -0.55 |  | -2.2582 | -0.55 |  | 1.05 | -2.2582 | -0.55 |  | -1.9747 | -3.2 | -2.9165 | -2.5417 | -2.2582 | -1.9747 | -1.5999 | Zone 2 :
[71 empty] | Span A Negative Zone 3 | -4.1 | -0.55 | -3.7 | -0.55 | -2.1 | -0.55 | -2.1 | -0.55 | -3.7 | -0.55 |  | -3.7 | -0.55 |  | 1.05 |  |  |  | -3.0109 | -4.1 | -3.9796 | -3.8204 | -3.7 | -3.0109 | -2.1 | Span A Zone 3 :
[71 empty] | Span B,C&D Neg. Zone 3 | -2.6 | -0.55 | -2.6 | -0.55 | -1.9 | -0.55 | -1.9 | -0.55 | -2.6 | -0.55 |  | -2.6 | -0.55 |  | 1.05 |  |  |  | -2.2985 | -2.6 | -2.6 | -2.6 | -2.6 | -2.2985 | -1.9 | Span B,C&D Zone 3 :
[68 empty] | Fig 30.3-6 |  |  | Positive Zone 1 | 0.7 | 0.18 | 0.5234 | 0.18 | 0.39996 | 0.18 | 0.4 | 0.18 | 0.5234 | 0.18 |  | 0.5234 | 0.18 |  | 1 | [11 empty] | Fig 30.3-6
[71 empty] | Positive Zone 2 | 1.1 | 0.18 | 0.8 | 0.18 | 0.8 | 0.18 | 0.8 | 0.18 | 0.8 | 0.18 |  | 0.8 | 0.18 |  | 1 | 0.8 | 0.18
[71 empty] | Positive Zone 3 | 0.8 | 0.18 | 0.7 | 0.18 | 0.7 | 0.18 | 0.7 | 0.18 | 0.7 | 0.18 |  | 0.7 | 0.18 |  | 1
[71 empty] | Overhang Zone 2 | -4.26 | 0 | -3.171 | 0 | -2.3798 | 0 | -2.38 | 0 | -3.171 | 0 |  | -3.171 | 0 |  | 1.05
[71 empty] | Span A Overhang Zone 3 | -6.105 | 0 | -5.2849 | 0 | -3.2049 | 0 | -3.205 | 0 | -5.2849 | 0 |  | -5.2849 | 0 |  | 1.05
[71 empty] | Span BCD Overhang Zone 3 | -4.53 | 0 | -4.1299 | 0 | -2.9949 | 0 | -2.995 | 0 | -4.1299 | 0 |  | -4.1299 | 0 |  | 1.05
Parapet
[64 empty] | Monoslope | 1 |  |  | Summary of roof types |  |  |  | 10 |  | 100 |  | 500 |  | 1000 |  | 100 |  |  | 100 | [6 empty] | 200 | 10 | 20 | 50 | 100 | 200 | 500
[64 empty] | Hip | 2 |  |  | Monoslope |  |  | Negative Zone 1 | -1.7 | -0.55 | -1.288 | -0.55 | -1 | -0.55 | -1 | -0.55 | -1.288 | -0.55 |  | -1.288 | -0.55 |  | 1.2 | [11 empty] | Monoslope
[64 empty] | Gable | 3 | [5 empty] | Negative Zone 1' | -0.9 | -0.55 | -0.9 | -0.55 | -0.55051 | -0.55 | -0.4 | -0.55 | -0.9 | -0.55 |  | -0.9 | -0.55 | Y | 1.2 | -1.7703 | -0.55 |  | -1.6108 | -2.3 | -2.1405 | -1.9298 | -1.7703 | -1.6108 | -1.4 | Zone 2 :
[64 empty] | Multispan Gable | 4 |  |  | monoslope ≤ 3 deg, |  |  | Negative Zone 2 | -2.3 | -0.55 | -1.7703 | -0.55 | -1.4 | -0.55 | -1.4 | -0.55 | -1.7703 | -0.55 |  | -1.7703 | -0.55 |  | 1.05 |  |  |  | -1.6108 | -2.3 | -2.1405 | -1.9298 | -1.7703 | -1.6108 | -1.4 | Zone 3 : | monoslope ≤ 3 deg,
[64 empty] | Sawtooth | 5 | [5 empty] | Negative Zone 3 | -2.3 | -0.55 | -1.7703 | -0.55 | -1.4 | -0.55 | -1.4 | -0.55 | -1.7703 | -0.55 |  | -1.7703 | -0.55 |  | 1.05 | 0.74106 | 0.18 |  | 0 | 0 | 0 | 0 | 0 | 0 | 0
[64 empty] | Stepped | 6 | [5 empty] | Positive Zone 1 & 1' | 0.3 | 0.18 | 0.2 | 0.18 | 0.2 | 0.18 | 0.2 | 0.18 | 0.2 | 0.18 |  | 0.2 | 0.18 | Y | 1 |  |  |  | 0 | 0 | 0 | 0 | 0 | 0 | 0
[71 empty] | Positive Zones 2 & 3 | 0.9 | 0.18 | 0.74106 | 0.18 | 0.62997 | 0.18 | 0.58212 | 0.18 | 0.74106 | 0.18 |  | 0.74106 | 0.18 |  | 1
[71 empty] | Overhang Zone 1&1' | -2.04 | 0 | -1.92 | 0 | -1.2 | 0 | -1.2 | 0 | -1.92 | 0 |  | -1.92 | 0 | Y | 1.2
[71 empty] | Overhang Zone 2 | -2.415 | 0 | -1.6734 | 0 | -1.155 | 0 | -1.155 | 0 | -1.6734 | 0 |  | -1.6734 | 0 |  | 1.05
[71 empty] | Overhang Zone 3 | -2.415 | 0 | -1.6734 | 0 | -1.155 | 0 | -1.155 | 0 | -1.6734 | 0 |  | -1.6734 | 0 |  | 1.05
[72 empty] | 0 | 0 | 0 | 0 | 0 | 0 | 0 | 0 | 0 | 0 |  | 0 | 0 |  | 0
[68 empty] | hip |  |  | Negative Zone 1 | -1.7 | -0.55 | -1.288 | -0.55 | -1 | -0.55 | -1 | -0.55 | -1.288 | -0.55 |  | -1.288 | -0.55 |  | 1.2 | [11 empty] | Hip
[63 empty] | angle = | 1.1935 | degrees | [5 empty] | Negative Zone 1' | -0.9 | -0.55 | -0.9 | -0.55 | -0.55051 | -0.55 | -0.4 | -0.55 | -0.9 | -0.55 |  | -0.9 | -0.55 | Y | 1.2 | -1.7703 | -0.55 |  | -1.6108 | -2.3 | -2.1405 | -1.9298 | -1.7703 | -1.6108 | -1.4 | Zone 2 :
[63 empty] | Roof = | Monoslope |  |  |  | hip<=7 deg |  |  | Negative Zone 2 | -2.3 | -0.55 | -1.7703 | -0.55 | -1.4 | -0.55 | -1.4 | -0.55 | -1.7703 | -0.55 |  | -1.7703 | -0.55 |  | 1.05 |  |  |  | -1.6108 | -2.3 | -2.1405 | -1.9298 | -1.7703 | -1.6108 | -1.4 | Zone 3 : | hip<=7 deg
[71 empty] | Negative Zone 3 | -2.3 | -0.55 | -1.7703 | -0.55 | -1.4 | -0.55 | -1.4 | -0.55 | -1.7703 | -0.55 |  | -1.7703 | -0.55 |  | 1.05 | 0.74106 | 0.18
[71 empty] | Positive Zone 1 & 1' | 0.3 | 0.18 | 0.2 | 0.18 | 0.2 | 0.18 | 0.2 | 0.18 | 0.2 | 0.18 |  | 0.2 | 0.18 | Y | 1
[71 empty] | Positive Zones 2 & 3 | 0.9 | 0.18 | 0.74106 | 0.18 | 0.62997 | 0.18 | 0.58212 | 0.18 | 0.74106 | 0.18 |  | 0.74106 | 0.18 |  | 1
[71 empty] | Overhang Zone 1&1' | -2.04 | 0 | -1.92 | 0 | -1.2 | 0 | -1.2 | 0 | -1.92 | 0 |  | -1.92 | 0 | Y | 1.2
[71 empty] | Overhang Zone 2 | -2.415 | 0 | -1.6734 | 0 | -1.155 | 0 | -1.155 | 0 | -1.6734 | 0 |  | -1.6734 | 0 |  | 1.05
[71 empty] | Overhang Zone 3 | -2.415 | 0 | -1.6734 | 0 | -1.155 | 0 | -1.155 | 0 | -1.6734 | 0 |  | -1.6734 | 0 |  | 1.05
[72 empty] | 0 | 0 | 0 | 0 | 0 | 0 | 0 | 0 | 0 | 0 |  | 0 | 0 |  | 0
[68 empty] | gable |  |  | Negative Zone 1 | -1.7 | -0.55 | -1.288 | -0.55 | -1 | -0.55 | -1 | -0.55 | -1.288 | -0.55 |  | -1.288 | -0.55 |  | 1.2 |  |  |  | -1.6108 | -2.3 | -2.1405 | -1.9298 | -1.7703 | -1.6108 | -1.4 | Zone 2 : | Gable
[71 empty] | Negative Zone 1' | -0.9 | -0.55 | -0.9 | -0.55 | -0.55051 | -0.55 | -0.4 | -0.55 | -0.9 | -0.55 |  | -0.9 | -0.55 | Y | 1.2 | -1.7703 | -0.55 |  | -1.6108 | -2.3 | -2.1405 | -1.9298 | -1.7703 | -1.6108 | -1.4 | Zone 3 : | gable ≤ 7 deg
[68 empty] | gable ≤ 7 deg |  |  | Negative Zone 2 | -2.3 | -0.55 | -1.7703 | -0.55 | -1.4 | -0.55 | -1.4 | -0.55 | -1.7703 | -0.55 |  | -1.7703 | -0.55 |  | 1.05 |  |  |  | 0 | 0 | 0 | 0 | 0 | 0 | 0
[71 empty] | Negative Zone 3 | -2.3 | -0.55 | -1.7703 | -0.55 | -1.4 | -0.55 | -1.4 | -0.55 | -1.7703 | -0.55 |  | -1.7703 | -0.55 |  | 1.05 | 0.74106 | 0.18
[71 empty] | Positive Zone 1 & 1' | 0.3 | 0.18 | 0.2 | 0.18 | 0.2 | 0.18 | 0.2 | 0.18 | 0.2 | 0.18 |  | 0.2 | 0.18 | Y | 1
[71 empty] | Positive Zones 2 & 3 | 0.9 | 0.18 | 0.74106 | 0.18 | 0.62997 | 0.18 | 0.58212 | 0.18 | 0.74106 | 0.18 |  | 0.74106 | 0.18 |  | 1
[71 empty] | Overhang Zone 1&1' | -2.04 | 0 | -1.92 | 0 | -1.2 | 0 | -1.2 | 0 | -1.92 | 0 |  | -1.92 | 0 | Y | 1.2
[71 empty] | Overhang Zone 2 | -2.415 | 0 | -1.6734 | 0 | -1.155 | 0 | -1.155 | 0 | -1.6734 | 0 |  | -1.6734 | 0 |  | 1.05
[71 empty] | Overhang Zone 3 | -2.415 | 0 | -1.6734 | 0 | -1.155 | 0 | -1.155 | 0 | -1.6734 | 0 |  | -1.6734 | 0 |  | 1.05
[72 empty] | 0 | 0 | 0 | 0 | 0 | 0 | 0 | 0 | 0 | 0 |  | 0 | 0 |  | 0
[68 empty] | Multispan Gable |  |  | Negative Zone 1 | -1.7 | -0.55 | -1.288 | -0.55 | -1 | -0.55 | -1 | -0.55 | -1.288 | -0.55 |  | -1.288 | -0.55 |  | 1.2 | [11 empty] | Multispan Gable
[71 empty] | Negative Zone 1' | -0.9 | -0.55 | -0.9 | -0.55 | -0.55051 | -0.55 | -0.4 | -0.55 | -0.9 | -0.55 |  | -0.9 | -0.55 | Y | 1.2 |  |  |  | -1.6108 | -2.3 | -2.1405 | -1.9298 | -1.7703 | -1.6108 | -1.4 | Zone 2 :
[68 empty] | <= 10 deg |  |  | Negative Zone 2 | -2.3 | -0.55 | -1.7703 | -0.55 | -1.4 | -0.55 | -1.4 | -0.55 | -1.7703 | -0.55 |  | -1.7703 | -0.55 |  | 1.05 | -1.7703 | -0.55 |  | -1.6108 | -2.3 | -2.1405 | -1.9298 | -1.7703 | -1.6108 | -1.4 | Zone 3 : | <= 10 deg
[71 empty] | Negative Zone 3 | -2.3 | -0.55 | -1.7703 | -0.55 | -1.4 | -0.55 | -1.4 | -0.55 | -1.7703 | -0.55 |  | -1.7703 | -0.55 |  | 1.05
[71 empty] | Positive Zone 1 & 1' | 0.3 | 0.18 | 0.2 | 0.18 | 0.2 | 0.18 | 0.2 | 0.18 | 0.2 | 0.18 |  | 0.2 | 0.18 | Y | 1 | 0.74106 | 0.18
[71 empty] | Positive Zones 2 & 3 | 0.9 | 0.18 | 0.74106 | 0.18 | 0.62997 | 0.18 | 0.58212 | 0.18 | 0.74106 | 0.18 |  | 0.74106 | 0.18 |  | 1
[71 empty] | Overhang Zone 1&1' | -2.04 | 0 | -1.92 | 0 | -1.2 | 0 | -1.2 | 0 | -1.92 | 0 |  | -1.92 | 0 | Y | 1.2
[71 empty] | Overhang Zone 2 | -2.415 | 0 | -1.6734 | 0 | -1.155 | 0 | -1.155 | 0 | -1.6734 | 0 |  | -1.6734 | 0 |  | 1.05
[71 empty] | Overhang Zone 3 | -2.415 | 0 | -1.6734 | 0 | -1.155 | 0 | -1.155 | 0 | -1.6734 | 0 |  | -1.6734 | 0 |  | 1.05
[72 empty] | 0 | 0 | 0 | 0 | 0 | 0 | 0 | 0 | 0 | 0 |  | 0 | 0 |  | 0
[68 empty] | Sawtooth |  |  | Negative Zone 1 | -1.7 | -0.55 | -1.288 | -0.55 | -1 | -0.55 | -1 | -0.55 | -1.288 | -0.55 |  | -1.288 | -0.55 |  | 1.2 | [11 empty] | Sawtooth
[71 empty] | Negative Zone 1' | -0.9 | -0.55 | -0.9 | -0.55 | -0.55051 | -0.55 | -0.4 | -0.55 | -0.9 | -0.55 |  | -0.9 | -0.55 | Y | 1.2 |  |  |  | -1.6108 | -2.3 | -2.1405 | -1.9298 | -1.7703 | -1.6108 | -1.4 | Zone 2 :
[68 empty] | Sawtooth ≤ 10 deg |  |  | Negative Zone 2 | -2.3 | -0.55 | -1.7703 | -0.55 | -1.4 | -0.55 | -1.4 | -0.55 | -1.7703 | -0.55 |  | -1.7703 | -0.55 |  | 1.05 | -1.7703 | -0.55 |  | -1.6108 | -2.3 | -2.1405 | -1.9298 | -1.7703 | -1.6108 | -1.4 | Zone 3 : | Sawtooth ≤ 10 deg
[71 empty] | Negative Zone 3 | -2.3 | -0.55 | -1.7703 | -0.55 | -1.4 | -0.55 | -1.4 | -0.55 | -1.7703 | -0.55 |  | -1.7703 | -0.55 |  | 1.05 |  |  |  | 0 | 0 | 0 | 0 | 0 | 0 | 0
[71 empty] | Positive Zone 1 & 1' | 0.3 | 0.18 | 0.2 | 0.18 | 0.2 | 0.18 | 0.2 | 0.18 | 0.2 | 0.18 |  | 0.2 | 0.18 | Y | 1 | 0.2 | 0.18
[71 empty] | Positive Zones 2 & 3 | 0.9 | 0.18 | 0.74106 | 0.18 | 0.62997 | 0.18 | 0.58212 | 0.18 | 0.74106 | 0.18 |  | 0.74106 | 0.18 |  | 1
[71 empty] | Overhang Zone 1&1' | -2.04 | 0 | -1.92 | 0 | -1.2 | 0 | -1.2 | 0 | -1.92 | 0 |  | -1.92 | 0 | Y | 1.2
[71 empty] | Overhang Zone 2 | -2.415 | 0 | -1.6734 | 0 | -1.155 | 0 | -1.155 | 0 | -1.6734 | 0 |  | -1.6734 | 0 |  | 1.05
[71 empty] | Overhang Zone 3 | -2.415 | 0 | -1.6734 | 0 | -1.155 | 0 | -1.155 | 0 | -1.6734 | 0 |  | -1.6734 | 0 |  | 1.05
[72 empty] | 0 | 0 | 0 | 0 | 0 | 0 | 0 | 0 | 0 | 0 |  | 0 | 0 |  | 0
[68 empty] | Stepped |  |  | Negative Zone 1 | -1.7 | -0.55 | -1.288 | -0.55 | -1 | -0.55 | -1 | -0.55 | -1.288 | -0.55 |  | -1.288 | -0.55 |  | 1.2 | [11 empty] | Stepped
[71 empty] | Negative Zone 1' | -0.9 | -0.55 | -0.9 | -0.55 | -0.55051 | -0.55 | -0.4 | -0.55 | -0.9 | -0.55 |  | -0.9 | -0.55 | Y | 1.2
[68 empty] | Stepped ≤ 7 deg |  |  | Negative Zone 2 | -2.3 | -0.55 | -1.7703 | -0.55 | -1.4 | -0.55 | -1.4 | -0.55 | -1.7703 | -0.55 |  | -1.7703 | -0.55 |  | 1.05 | -1.7703 | -0.55 |  | -1.6108 | -2.3 | -2.1405 | -1.9298 | -1.7703 | -1.6108 | -1.4 | Zone 2 & 2b : | Stepped ≤ 7 deg
[71 empty] | Negative Zone 3 | -2.3 | -0.55 | -1.7703 | -0.55 | -1.4 | -0.55 | -1.4 | -0.55 | -1.7703 | -0.55 |  | -1.7703 | -0.55 |  | 1.05 |  |  |  | -1.6108 | -2.3 | -2.1405 | -1.9298 | -1.7703 | -1.6108 | -1.4 | Zone 3 :
[71 empty] | Positive Zone 1 & 1' | 0.3 | 0.18 | 0.2 | 0.18 | 0.2 | 0.18 | 0.2 | 0.18 | 0.2 | 0.18 |  | 0.2 | 0.18 | Y | 1 | 0.74106 | 0.18
[71 empty] | Positive Zones 2 & 3 | 0.9 | 0.18 | 0.74106 | 0.18 | 0.62997 | 0.18 | 0.58212 | 0.18 | 0.74106 | 0.18 |  | 0.74106 | 0.18 |  | 1
[71 empty] | Overhang Zone 1&1' | -2.04 | 0 | -1.92 | 0 | -1.2 | 0 | -1.2 | 0 | -1.92 | 0 |  | -1.92 | 0 | Y | 1.2
[71 empty] | Overhang Zone 2 | -2.415 | 0 | -1.6734 | 0 | -1.155 | 0 | -1.155 | 0 | -1.6734 | 0 |  | -1.6734 | 0 |  | 1.05
[71 empty] | Overhang Zone 3 | -2.415 | 0 | -1.6734 | 0 | -1.155 | 0 | -1.155 | 0 | -1.6734 | 0 |  | -1.6734 | 0 |  | 1.05
[72 empty] | 0 | 0 | 0 | 0 | 0 | 0 | 0 | 0 | 0 | 0 |  | 0 | 0 |  | 0
Note on AD3: 1=use alternate design if h<90' 2= don't
Note on AF3: Which set of tables to use depending on yes or no to using h>90'
Note on D33: Pressure is for a solid parapet or parapet where both surfaces are connected together so that internal pressure forces cancel. Case A is the windward parapet Case B is the leeward parapet
Note on F35: Pressure is for a solid parapet or parapet where both surfaces are connected together so that internal pressure forces cancel. Case A is the windward parapet Case B is the leeward parapet
Note on AK35: Pressure is for a solid parapet such as concrete or CMU. If the parapet has more than one surface, each surface should be designed for an internal pressure in the parapet plus either the wall or roof pressure adjacent to the parapet. Case A is the windward parapet Case B is the leeward parapet
Note on BZ37: Pressure is for a solid parapet such as concrete or CMU. If the parapet has more than one surface, each surface should be designed for an internal pressure in the parapet plus either the wall or roof pressure adjacent to the parapet. Case A is the windward parapet Case B is the leeward parapet
Note on DW37: Pressure is for a solid parapet such as concrete or CMU. If the parapet has more than one surface, each surface should be designed for an internal pressure in the parapet plus either the wall or roof pressure adjacent to the parapet. Case A is the windward parapet Case B is the leeward parapet
Note on E53: Comment for h>60' design: The default z values in the table below can be changed by the user in the green column to the right. Values must be entered in ascending order from top to bottom of column.
Note on R53: Comment for h>60' design: Values must be entered in ascending order from top to bottom of column.
Note on AV54: The default z values in this row and below can be changed as desired by the user.
Note on E55: Comment for h>60' design: The default z values in the table below can be changed by the user in the green column to the right. Values must be entered in ascending order from top to bottom of column.
Note on AV55: The default z values in this row and below can be changed as desired by the user.

## Roof
Michael Baker International |  | JOB TITLE
100 Airside Drive
Moon Township, PA 15108 |  | JOB NO. |  |  | SHEET NO.
412.269.6300 |  | CALCULATED BY |  |  | DATE
|  | CHECKED BY |  |  | DATE
Roof Design Loads
Edit default weights
| Items | Description |  | Multiple | psf (max) | psf (min) |  |  |  |  | Index |  | Roof wind |  | From C&C |  | Adj if user applied 0.6 factor
| Roofing | 3 ply felt & gravel |  |  | 5.5 | 5 |  |  |  |  | 18 |  |  | Negative Zone 2 | -69.4875 | psf | -69.4875
| Decking | Metal Roof deck, 1.5, 22 ga. |  |  | 1.7 | 1.2 |  |  |  |  | 61 |  |  | Positive zone 2 | 32.8166 | psf | 32.8166
| Framing | Steel roof joists & girders |  |  | 3 | 2 |  |  |  |  | 122
| Insulation | Rigid insulation, per 1" |  | 2 | 3 | 1.4 |  |  |  |  | 49
| Ceiling | Suspended acoustical tile |  |  | 1.8 | 1 |  |  |  |  | 108 |  |  |  | user override of roof wind
| Mech & Elec | Mech. & Elec. |  |  | 2 | 0 |  |  |  |  | 142 |  |  |  | Negative Zone 2 |  | -69.4875
| Misc. | Misc. |  |  | 0.5 | 0 |  |  |  |  | 144 |  |  |  | Positive zone 2 |  | 32.8166
[5 empty] | 0 | 0 |  |  |  |  | 145
|  |  |  | Actual Dead Load | 17.5 | 10.6 |  |  |  | Which dead load (1= actual, 2= use this)
|  |  |  | Use this DL instead | 20 | 9 |  |  |  |  | 1 | 2
|  |  |  | Live Load | 20 | 0 |  | Override roof wind | [15 empty] | ASCE 7-22 & later
|  |  |  | Snow Load | 23.8536 | 0 |  | Positive | negative | [6 empty] | Earlier |  | ASCE 10 or 16 |  | ASCE 22 & later |  |  | 0.7S | Lr | use
|  |  |  | Ultimate Wind (zone 2 - 100 sf) | 32.8166 | -69.4875
| ASD Loading |  |  | D + Lr | 40 | - |  |  |  |  | Maximum Snow or Live load for ASCE 7-16 and earlier | 23.8536 |  |  | D + S | 43.8536 |  | D + S | 43.8536 |  | D + Lr | 40 | 16.6975 | 20 | 20
|  |  |  | D + 0.75(0.6W + Lr) | 49.7675 | - | [8 empty] | D+ 0.75(W + S) | 62.5026 |  | D + 0.75(0.6*W + S) | 52.6577 |  | D + 0.75(0.6W + Lr) | 49.7675
|  |  |  | 0.6*D + 0.6*W | - | -36.2925 | [8 empty] | 0.6*D + W | -64.0875 |  | 0.6*D + 0.6*W | -36.2925 |  | 0.6*D + 0.6*W | -36.2925 | S | 1.6Lr | use
| LRFD Loading |  |  | 1.2D + 1.0S + 0.5W | 72.4083 | - | [8 empty] | 1.2D + 1.6 S + 0.8W | 88.419 |  | 1.2D + 1.6 S + 0.5W | 78.574 |  | 1.2D + 1.0S + 0.5W | 72.4083 | 23.8536 | 32 | 32
|  |  |  | 1.2D + 1.0W + 0.5Lr | 66.8166 | - | [8 empty] | 1.2D + 1.6W + 0.5S | 88.4333 |  | 1.2D + 1.0W + 0.5S | 68.7434 |  | 1.2D + 1.0W + 0.5Lr | 66.8166
|  |  |  | 0.9D + 1.0W | - | -61.3875 | [8 empty] | 0.9D + 1.6W | -103.08 |  | 0.9D + 1.0W | -61.3875 |  | 0.9D + 1.0W | -61.3875 | .3S | 0.5Lr | use
[23 empty] | 7.1561 | 10 | 10
|  | Roof Live Load Reduction |  | Roof angle | 0.25 | 1.1935
|  | 0 to 200 sf: | 20
|  | 200 to 600 sf: | 24 - 0.02Area, but not less than 12 psf
|  | over 600 sf: | 12
|  | 300 | 18
|  | 400 | 16
|  | 500 | 14
| User Input: | 450 | 15
3
The wind load shown in the table at left is to provide an idea as to whether it may control the design of roof members. The user needs to evaluate the wind zone and square footage for each roof component and can override the calculated value by entering a value to the right..

## Floor
Michael Baker International |  |  | JOB TITLE
100 Airside Drive
Moon Township, PA 15108 |  |  | JOB NO. |  | SHEET NO.
412.269.6300 |  |  | CALCULATED BY |  | DATE
|  |  | CHECKED BY |  | DATE
Floor Design Loads
|  | Items | Description | Multiple | psf (max) | psf (min) | Edit default weights | Index
|  | Flooring | Carpet & pad |  | 1 | 1 |  | 94
|  | Topping | Concrete lightwt per 1" | 4.5 | 45 | 38.25 |  | 80
|  | Decking | Metal Floor deck - 2", 20ga |  | 2 | 1.5 |  | 63
|  | Framing | Steel floor bms/joists & girders |  | 8 | 5 |  | 124
|  | Topping | Deflection Concrete |  | 12.5 | 2 |  | 81
|  | Ceiling | Suspended acoustical tile |  | 1.8 | 1 |  | 108
|  | Sprinklers | Sprinklers |  | 2 | 0 |  | 140
|  | Mech & Elec | Mech. & Elec. |  | 2 | 0 |  | 142
|  | Misc. | Misc. |  | 0.5 | 0 |  | 144
88
|  |  |  | Actual Dead Load | 74.8 | 48.75
|  |  |  | Use this DL instead | 80 | 65 |  | 2 | 1
|  |  |  | Partitions | 15 | 0 |  | 1 |  |  | Partitions | 15
|  |  |  | Live Load | 50 | 0 |  |  |  |  | None | 0
|  |  |  | Total Live Load | 65 | 0
|  |  |  | Total Load | 145 | 48.75
FLOOR LIVE LOAD REDUCTION (not including partitions)
NOTE: Not allowed for assembly occupancy or LL>100psf or passenger car garages,
except may reduce members supporting 2 or more floors & non-assembly 20%.
IBC alternate procedure
|  |  |  | Smallest of: |  |  |  | 0.12 | 0.12
| L=Lo(0.25+15/√KLLAT) |  |  | R= .08%(SF - 150) |  |  |  | 0.6006 | 0.12
| Unreduced design live load: Lo = | 50 |  | R= 23.1(1+D/L) = |  | 60.06% |  | 0.4 | 0.12
R= 40% member supports 1 floor
| Floor member & 1 floor cols KLL = | 2 |  | R= 60% member supports ≥2 floors
| Tributary Area AT = | 300 |  |  | R = | 12%
| Reduced live load: L = | 43.1186 |  |  | Reduced live load: L = | 44
[8 empty] | 0.28 | 0.28
| Columns (2 or more floors) KLL = | 4 | [5 empty] | 0.6006 | 0.28
| Tributary Area AT = | 500 |  |  | R = | 28% |  | 0.6 | 0.28 |  |  |  | LLred | alt LLred
| Reduced live load: L = | 29.2705 |  |  | Reduced live load: L = | 36 | [5 empty] | Typ LL red | 29.2705 | 36
[12 empty] | >100 psf or garage LL red | 40 | 40
[12 empty] | use | 40 | 40
[12 empty] | Parking Garage = | No
[9 empty] | index Kll floor | 2
[9 empty] | 2 | Edge beams w/o cantilever slabs
[9 empty] | 2 | Interior beams
[9 empty] | 1 | All other members, including:
[9 empty] | 1 | edge beams w/ cantilever slabs
[9 empty] | 1 | cantilever beams
[9 empty] | 1 | Columns with one floor
[9 empty] | 1 | one & two-way slabs
[9 empty] | 1 | members w/o provisions for continuous
[9 empty] | 1 | shear transfer normal to their span
1
[9 empty] | index Kll column | 1
[9 empty] | 4 | Interior columns
[9 empty] | 4 | Exterior columns w/o cantilever slabs
[9 empty] | 3 | Edge columns with cantilever slabs
[9 empty] | 2 | Corner columns with cantilever slabs

## Wall
Michael Baker International |  | JOB TITLE
100 Airside Drive
Moon Township, PA 15108 |  | JOB NO. |  | SHEET NO.
412.269.6300 |  | CALCULATED BY |  | DATE
|  | CHECKED BY |  | DATE
Wall Design Load #1
Edit default weights
| Items | Description | Multiple | psf (max) | psf (min) |  |  | Walls |  | max | min psf |  | CMU walls | 1 | [7 empty] | Index
| Sheathing | 7/16" plywood/OSB |  | 1.6 | 1.4 |  |  | Sheathing | [5 empty] | Spacing = | 4 | 6 | 8 | 10 | 12 | User |  | 10 |  | 3 |  | 1
| Sheathing | 5/8" gypsum |  | 2.8 | 2.5 |  |  | None | None | 0 | 0 |  | Unit Density = 105 pcf | [8 empty] | 7 |  | CMU Size |  | Block weight
| Framing | 6" metal studs @16" |  | 2.5 | 0.9 |  |  | 1" plaster on metal lathe | 1" plaster on metal lathe | 8.5 | 6 | Sheathing | No Grount |  | 22 | 24 | 31 | 37 | 43 |  |  | 21 |  | 4" CMU |  | Normal weight (135 pcf)
| veneer | 4" Clay Brick |  | 40 | 38 |  |  | 1" plaster on wood lathe | 1" plaster on wood lathe | 10 | 8 | Sheathing | 48 |  | 25 | 29 | 38 | 47 | 55 |  |  | 31 |  | 6" CMU |  | Medium weight (125 pcf)
| Wall Covering | 1" Wood Paneling |  | 2.5 | 2.3 | CMU walls |  | Plaster per 1" | Plaster per 1" | 8 | 6 | Sheathing | 40 |  | 26 | 30 | 40 | 49 | 57 |  |  | 49 |  | 8" CMU |  | Light weight (105 pcf)
| Insulation | R-11 Fiberglass insul. |  | 0.35 | 0.35 | Size = |  | 1/2" gypsum board | 1/2" gypsum board | 2.2 | 2 | Sheathing | 32 |  | 28 | 32 | 42 | 52 | 61 |  |  | 67 |  | 10" CMU
| Mech & Elec | Mech. & Elec. |  | 1 | 0 | Unit Density = |  | 5/8" gypsum | 5/8" gypsum | 2.8 | 2.5 | Sheathing | 24 |  | 30 | 34 | 46 | 57 | 67 |  |  | 80 |  | 12" CMU |  | 2
| Misc. | Misc. |  | 0.5 | 0 | Grout Spacing = |  | 2 layers 5/8" gypsum | 2 layers 5/8" gypsum | 5.5 | 5 | Sheathing | 16 |  | 33 | 40 | 53 | 66 | 79 |  |  | 82 |  | User |  | Grout Spacing
[6 empty] | CMU wall weight = | 47 | 3/8" plywood/OSB | 3/8" plywood/OSB | 1.5 | 1.3 | Sheathing | Full Grout |  | 35 | 55 | 75 | 95 | 115 | [6 empty] | No Grount
[8 empty] | 7/16" plywood/OSB | 7/16" plywood/OSB | 1.6 | 1.4 | Sheathing | Solid units |  | 32 | 51 | 69 | 87 | 105 | [6 empty] | 48"
|  |  | Actual Dead Load | 51.25 | 45.45 |  |  | 1/2" plywood/OSB | 1/2" plywood/OSB | 1.8 | 1.5 | Sheathing | [8 empty] | Which dead load (1= actual, 2= use this) |  |  |  |  | 40"
|  |  | Use this DL instead | 50 | 40 |  |  | 5/8" plywood/OSB | 5/8" plywood/OSB | 2.2 | 1.8 |  | Unit Density = 125 pcf | [8 empty] | 0 | 2 |  |  | 32"
[8 empty] | 3/4" plywood/OSB | 3/4" plywood/OSB | 2.7 | 2.3 | Sheathing | No Grount |  | 26 | 28 | 36 | 44 | 50 | [6 empty] | 24"
[8 empty] | 1 1/8" plywood/OSB | 1 1/8" plywood/OSB | 4 | 3.4 | Sheathing | 48 |  | 30 | 33 | 44 | 54 | 62 | [6 empty] | 16"
[13 empty] | 40 |  | 31 | 34 | 45 | 56 | 65 | [6 empty] | Full Grout
[8 empty] | Framing: |  |  |  |  | 32 |  | 32 | 36 | 47 | 58 | 68 | [6 empty] | Solid units
[8 empty] | None | None | 0 | 0 | Framing | 24 |  | 34 | 39 | 51 | 63 | 75
[8 empty] | NW Concrete per inch | NW Concrete per inch | 12.5 | 12 | Framing | 16 |  | 35 | 44 | 59 | 73 | 87 | [5 empty] | CMU Row = | 22
[8 empty] | LW Concrete per inch | LW Concrete per inch | 10 | 8.7 | Framing | Full Grout |  | 37 | 59 | 81 | 102 | 123
[8 empty] | 4" metal studs @16" | 4" metal studs @16" | 1.5 | 0.8 | Framing | Solid units |  | 38 | 60 | 81 | 102 | 124
|  | Wall Design Load #2 | [5 empty] | 6" metal studs @16" | 6" metal studs @16" | 2.5 | 0.9 | Framing
[8 empty] | 8" metal studs @16" | 8" metal studs @16" | 3.1 | 1.1 | Framing | Unit Density = 135 pcf
| Items | Description | Multiple | psf (max) | psf (min) |  |  | 2x4 wood stud @ 16" | 2x4 wood stud @ 16" | 1.25 | 0.75 | Framing | No Grount |  | 29 | 30 | 39 | 47 | 54 |  |  | Index
| Sheathing | 7/16" plywood/OSB |  | 1.6 | 1.4 |  |  | 2x6 wood stud @ 16" | 2x6 wood stud @ 16" | 2 | 1.1 | Framing | 48 |  | 33 | 36 | 47 | 57 | 66 |  |  | 10
| Sheathing | 5/8" gypsum |  | 2.8 | 2.5 |  |  | 2x8 wood stud @ 16" | 2x8 wood stud @ 16" | 2.5 | 1.4 | Framing | 40 |  | 34 | 37 | 48 | 59 | 69 |  |  | 7
| Framing | CMU wall |  | 47 | 45 |  |  | CMU wall (enter to right) | CMU wall | 47 | 45 | Framing | 32 |  | 35 | 38 | 50 | 62 | 72 |  |  | 26
| veneer | 7/8" Stucco |  | 10 | 10 | [7 empty] | 24 |  | 37 | 41 | 54 | 67 | 78 |  |  | 40
|  |  |  | 0 | 0 | [7 empty] | 16 |  | 39 | 46 | 61 | 76 | 90 |  |  | 2
| Insulation | R-11 Fiberglass insul. |  | 0.35 | 0.35 |  |  | Veneer: |  |  |  |  | Full Grout |  | 40 | 62 | 83 | 105 | 127 |  |  | 67
| Mech & Elec | Mech. & Elec. |  | 1 | 0 |  |  | None | None | 0 | 0 | veneer | Solid units |  | 41 | 64 | 87 | 110 | 133 |  |  | 80
| Misc. | Misc. |  | 0.5 | 0 |  |  | 4" Clay Brick | 4" Clay Brick | 40 | 38 | veneer | [9 empty] | 82
[8 empty] | 8" Clay Brick | 8" Clay Brick | 80 | 48 | veneer
[8 empty] | 12" Clay Brick | 12" Clay Brick | 115 | 110 | veneer
|  |  | Actual Dead Load | 63.25 | 59.25 |  |  | 16" Clay Brick | 16" Clay Brick | 155 | 150 | veneer | [9 empty] | Which dead load (1= actual, 2= use this)
|  |  | Use this DL instead | 65 | 55 |  |  | Hardwood (Nominal 1") | Hardwood (Nominal 1") | 4 | 3 | veneer | [9 empty] | 2 | 2
[8 empty] | 4" Glass Block | 4" Glass Block | 18 | 16 | veneer
[8 empty] | Limestone | Limestone | 55 | 50 | veneer
[8 empty] | Terra-cotta Tile | Terra-cotta Tile | 25 | 23 | veneer
[8 empty] | Stone | Stone | 55 | 50 | veneer
[8 empty] | 7/8" Stucco | 7/8" Stucco | 10 | 10 | veneer
Wall Covering:
[8 empty] | None | None | 0 | 0
[8 empty] | 1/4" Glass Plate | 1/4" Glass Plate | 3.3 | 3.2 | Wall Covering
[8 empty] | Solid Flat Tile on 1" mortar base | Solid Flat Tile on 1" mortar base | 23 | 20 | Wall Covering
[8 empty] | 3/4" Ceramic tile on 1/2" mortar | 3/4" Ceramic tile on 1/2" mortar | 16 | 14 | Wall Covering
[8 empty] | 3/4" Quarry tile on 1/2" mortar | 3/4" Quarry tile on 1/2" mortar | 16 | 14 | Wall Covering
[8 empty] | Thin Set Tile | Thin Set Tile | 4 | 3 | Wall Covering
[8 empty] | 1" Wood Paneling | 1" Wood Paneling | 2.5 | 2.3 | Wall Covering
[8 empty] | Marble or marble wainscoating | Marble or marble wainscoating | 15 | 13 | Wall Covering
[8 empty] | 12 ga steel | 12 ga steel | 5 | 4.5 | Wall Covering
[8 empty] | 14 ga steel | 14 ga steel | 3.6 | 3.3 | Wall Covering
[8 empty] | 16 ga steel | 16 ga steel | 2.9 | 2.7 | Wall Covering
[8 empty] | 18 ga steel | 18 ga steel | 2.4 | 2.2 | Wall Covering
[8 empty] | 20 ga steel | 20 ga steel | 1.8 | 1.7 | Wall Covering
[8 empty] | 22 ga steel | 22 ga steel | 1.5 | 1.4 | Wall Covering
[8 empty] | 24 ga steel | 24 ga steel | 1.3 | 1.2 | Wall Covering
[8 empty] | 26 ga steel | 26 ga steel | 1 | 0.9 | Wall Covering
Insulation:
[8 empty] | None | None | 0 | 0
[8 empty] | Rock Wool per 1" thk | Rock Wool per 1" thk | 0.2 | 0.2 | Insulation
[8 empty] | Glass Wool per 1" thk | Glass Wool per 1" thk | 0.3 | 0.3 | Insulation
[8 empty] | R-40 Fiberglass insul. | R-40 Fiberglass insul. | 1.3 | 1.2 | Insulation
[8 empty] | R-30 Fiberglass insul. | R-30 Fiberglass insul. | 0.9 | 0.9 | Insulation
[8 empty] | R-19 Fiberglass insul. | R-19 Fiberglass insul. | 0.6 | 0.6 | Insulation
[8 empty] | R-11 Fiberglass insul. | R-11 Fiberglass insul. | 0.35 | 0.35 | Insulation
[8 empty] | Cellular Glass roof board per inch | Cellular Glass roof board per inch | 0.7 | 0.7 | Insulation
[8 empty] | Fibrous Glass roof board per inch | Fibrous Glass roof board per inch | 1.1 | 1.1 | Insulation
[8 empty] | Fiber roof board per inch | Fiber roof board per inch | 1.5 | 1.5 | Insulation
[8 empty] | Perlite roof board per inch | Perlite roof board per inch | 0.8 | 0.8 | Insulation
[8 empty] | Polystyrene foam roof board per inch | Polystyrene foam roof board per inch | 0.2 | 0.2 | Insulation
[8 empty] | Urethane Foam w/ skin per inch | Urethane Foam w/ skin per inch | 0.5 | 0.5 | Insulation
[8 empty] | Rigid insulation, per 1" | Rigid insulation, per 1" | 1.5 | 0.7 | Insulation
[8 empty] | Styrofoam, per 1" thk | Styrofoam, per 1" thk | 0.2 | 0.2 | Insulation
Other:
[8 empty] | None | None | 0 | 0
[8 empty] | Fireproofing per inch | Fireproofing per inch | 2 | 1 | Fireproofing
[8 empty] | Mech. & Elec. | Mech. & Elec. | 1 | 0 | Mech & Elec
[8 empty] | Misc. | Misc. | 0.5 | 0 | Misc.
[8 empty] | None | None | 0 | 0

## Summary
| Michael Baker International |  |  |  | JOB TITLE
100 Airside Drive
| Moon Township, PA 15108 |  |  |  | JOB NO. |  | SHEET NO.
| 412.269.6300 |  |  |  | CALCULATED BY |  | DATE
[5 empty] | CHECKED BY |  | DATE
www.struware.com
CODE SUMMARY
Code: |  |  | International Building Code 2024
Live Loads:
Roof |  | 0 to 200 sf: | 20
|  | 200 to 600 sf: | 24 - 0.02Area, but not less than 12 psf
|  | over 600 sf: | 12
Roofs used for roof gardens |  |  | 100
Typical Floor |  |  | 50
Partitions |  |  | 15
Corridors above first floor |  |  | 80
Lobbies & first floor corridors |  |  | 100
Stairs and exit ways |  |  | 100
Dead Loads:
Floor |  |  | 80
Roof |  |  | 20
Roof Snow Loads:
Design Uniform Roof Snow load |  |  | = | 23.8536
Flat Roof Snow Load |  |  | Pf = | 15.8536
Risk Category |  |  | = | II
Balanced Snow Load |  |  | Ps = | 15.8536
Ground Snow Load |  |  | Pg = | 19
Importance Factor |  |  | I = | 1
Snow Exposure Factor |  |  | Ce = | 1
Thermal Factor |  |  | Ct = | 1.192
Sloped-roof Factor |  |  | Cs = | 1
Drift Surcharge load |  |  | Pd =
Width of Snow Drift |  |  | w =
Winter wind Parameter |  |  | W2 = | 0.55
Earthquake Design Data:
Risk Category |  |  | = | II
Importance Factor |  |  | I = | 1
Mapped spectral response accelerations |  |  | Ss = | 0.6
|  |  | S1 = | 0.1
Site Class |  |  | = | C
Spectral Response Coef. |  |  | Sds = | 0.0066667
|  |  | Sd1 = | 0.0066667
Seismic Design Category |  |  | = | A
Basic Structural System |  |  | = | Structural steel systems not specifically detailed for seismic resistance
Seismic Resisting System |  |  | = | Structural steel systems not specifically detailed for seismic resistance
Design Base Shear |  |  | V = | 0.01
Seismic Response Coef. |  |  | Cs = | 0.01
Response Modification Factor |  |  | R = | 3
Analysis Procedure |  |  | = | Equivalent Lateral-Force Analysis
Rain Design Data:
Rain intensity |  |  | i = | 7.23
Rain Load |  |  | R = | 28.2875
Wind Design Data:
Ultimate Design Wind Speed |  |  | 120 | mph
Nominal Design Wind Speed |  |  | 92.9516 | mph
Risk Category |  |  | II
Mean Roof Ht (h) |  |  | 62 | [5 empty] | BELOW WIND PRESSURE TABLE CAN BE COPIED AND PASTED TO DRAWING FILE
Exposure Category |  |  | C
Enclosure Classif. |  |  | Enclosed Building
Internal pressure Coef. |  |  | 0.18
Directionality (Kd) |  |  | 0.85
Component and Cladding Ultimate Wind Pressures | [9 empty] | COMPONENT AND CLADDING DESIGN
WIND PRESSURES (PSF)
Roof |  | Surface Pressure (psf) | [7 empty] | ROOF SURFACE PRESSURES
Area | 10 | 100 | 500 | 1000 | [5 empty] | Area | 10 | 100 | 500 | 1000
Negative Zone 1 | -66.9827 | -52.3035 | -42.0424 | -42.0424 | [5 empty] | Negative Zone 1 | -66.9827 | -52.3035 | -42.0424 | -42.0424
Negative Zone 1' | -38.4794 | -38.4794 | -26.0276 | -20.6649 | [5 empty] | Negative Zone 1' | -38.4794 | -38.4794 | -26.0276 | -20.6649
Negative Zone 2 | -88.3602 | -69.4875 | -56.294 | -56.294 | [5 empty] | Negative Zone 2 | -88.3602 | -69.4875 | -56.294 | -56.294
Negative Zone 3 | -88.3602 | -69.4875 | -56.294 | -56.294 | [5 empty] | Negative Zone 3 | -88.3602 | -69.4875 | -56.294 | -56.294
Positive Zone 1 & 1' | 17.102 | 16 | 16 | 16 | [5 empty] | Positive Zone 1 & 1' | 17.102 | 16 | 16 | 16
Positive Zones 2 & 3 | 38.4794 | 32.8166 | 28.8584 | 28.8596 | [5 empty] | Positive Zones 2 & 3 | 38.4794 | 32.8166 | 28.8584 | 28.8596
Overhang Zone 1&1' | -60.5695 | -57.0066 | -35.6291 | -35.6291 | [5 empty] | Overhang Zone 1&1' | -60.5695 | -57.0066 | -35.6291 | -35.6291
Overhang Zone 2 | -81.947 | -56.7821 | -39.192 | -39.192 | [5 empty] | Overhang Zone 2 | -81.947 | -56.7821 | -39.192 | -39.192
Overhang Zone 3 | -81.947 | -56.7821 | -39.192 | -39.192 | [5 empty] | Overhang Zone 3 | -81.947 | -56.7821 | -39.192 | -39.192
Overhang soffit pressure equals adj wall pressure (which includes internal pressure of 6.4 psf)
PARAPET SURFACE PRESSURES
Parapet |  |  | Solid Parapet Pressure (psf) | [6 empty] | SOLID PARAPET PRESSURE |  | 10 | 20 | 50 | 100 | 200 | 500
Area | 10 | 20 | 50 | 100 | 200 | 500 |  |  |  | CASE A: Zone 2 : |  | 115.118 | 107.6604 | 97.8021 | 90.3446 | 82.8871 | 73.028
CASE A: Zone 2 : | 115.118 | 107.6604 | 97.8021 | 90.3446 | 82.8871 | 73.028 |  |  |  | Zone 3 : |  | 115.118 | 107.6604 | 97.8021 | 90.3446 | 82.8871 | 73.028
Zone 3 : | 115.118 | 107.6604 | 97.8021 | 90.3446 | 82.8871 | 73.028
[10 empty] | CASE B: Interior zone : |  | -67.9916 | -64.5491 | -59.9985 | -56.556 | -53.1136 | -48.5654
CASE B: Interior zone : | -67.9916 | -64.5491 | -59.9985 | -56.556 | -53.1136 | -48.5654 |  |  |  | Corner zone : |  | -77.7046 | -72.541 | -65.715 | -60.5513 | -55.3877 | -48.5654
Corner zone : | -77.7046 | -72.541 | -65.715 | -60.5513 | -55.3877 | -48.5654
WALL SURFACE PRESSURES
[10 empty] | Area |  | 10 |  | 100 |  | 200 |  | 500
Wall |  | Surface Pressure (psf) | [7 empty] | NEGATIVE ZONE 4 |  | -41.6861 |  | -36.0232 |  | -34.3185 |  | -32.0662
Area | 10 | 100 | 200 | 500 | [5 empty] | NEGATIVE ZONE 5 |  | -51.3059 |  | -39.9801 |  | -36.5707 |  | -32.0662
Negative Zone 4 | -41.6861 | -36.0232 | -34.3185 | -32.0662 | [5 empty] | POSITIVE ZONE 4 & 5 at h |  | 38.4794 |  | 32.8166 |  | 31.1119 |  | 28.8596
Negative Zone 5 | -51.3059 | -39.9801 | -36.5707 | -32.0662
Positive Zone 4 & 5 | 38.4794 | 32.8166 | 31.1119 | 28.8596 | [5 empty] | NOTES:
1) TABLE PRESSURES ARE FOR THE SQUARE FOOT (SF) TRIBUTARY AREA SHOWN. FOR OTHER TRIBUTARY AREAS,
LINEARLY INTERPOLATE BETWEEN VALUES SHOWN ABOVE.
2) POSITIVE PRESSURES ACT TOWARD THE BUILDING. NEGATIVE PRESSURES ACT AWAY FROM THE BUILDING.
3) SEE DIAGRAMS FOR LOCATION OF ZONES.
4) PRESSURES SHOWN ARE ULTIMATE PRESSURES, MULTIPLY BY 0.6 FOR NOMINAL PRESSURES
[16 empty] | 37.2 |  | 17.5
Note on G47: Enter drift surcharge from one of the snow drift calculations.
Note on G48: Enter drift width from one of the snow drift calculations.

## Readme
Go back
Instructions
The manual for this program is the building code you are using. All definitions and interpretations should be in accordance with
the building code being used. Some instructions are given in a comment box when you place the cursor on a cell with a red flag. In order to see the comment box you must make sure this feature is turned on. If it is not, for Excel 2007 and later select the "file" ribbon button (round upper left button in Excel 2007), select "options", select "advanced" from the left menu, then under "display" select "indicators only, and comments on hover". For older versions, choose "tools" from the pulldown menu (Excel 2003 or older) , then select "options", pick the "view" tab, and then under "comments" select "comment indicator only".
This program is an Excel workbook composed of many pages called worksheets (or sheets). The program is used by going from sheet to
sheet using the sheet tabs at the bottom of the screen. Typically, you would start a project on the left hand tab ("Title" sheet)
and go along the tabs at the bottom to the right. You do not need to use all sheets, but you must fill in the "Code" sheet in order
to use the other sheets. For example, if you are only interested in wind loading on a trussed tower (the "Other Wind" tab) you
can skip the other sheets, but you need to fill in the relevant input items on the "Code" and "Wind" sheets
Generally, white spaces with red letters require input. However, some cells (green lettering) are calculated by the program, but can
be changed by the user by adding a value in the green cells located to the right.
You can add your own building code by changing the code name and entering the basis codes for live, wind, snow & seismic loads.
All states and some U.S. territories use one of the International Building Codes editions as the basis for the state or local code.
The version adopted can be found at https://codes.iccsafe.org/codes?category=I-codes (click on the state).
If a particular state code modifies the live loads from it's basis code, you will need to go to the "tables" worksheet and
change these in the green column next to the User code column. Note that if you change them in the green column
they will override the pulldown codes. Therefore, you need to delete the values in the green column for another state code.
Go back | Logo
You may insert a logo on the "Title" sheet where the company name and address is located in column "D". For your company info to appear
on all the other sheets you must delete the company info in column "D" and enter the information in column "O" of the "Title" worksheet.
Revisions
2025-02-22
ASCE 7-22 uses ultimate snow loads and minimum snow load is based on importance factor. Revised rain on snow load using these values instead of 20 psf.
2025-02-01
ASCE 7-22 uses ultimate snow loads, per ASCE 7 revised the roof snow load for the Seismic Forces on Floors table to use 15% of the snow load when over 45 psf.
2024-10-06
On Snow worksheet fixed Drift width against roof projections.
2024-09-23
Revised ASCE 7-22 Ct tables on the Snow2 worksheet to the table in the ASCE 7-22 Guide to Snow Loads (page 29). Per the Guide the code values are wrong and the guide values will be used in a future supplement. Fixed an ASCE 7-22 error with the roof second user inputed SF for gable roof overhangs with angles between 20 and 27 degrees.
2024-08-04
Fixed Open Building coef Cnw missing from table for wind directiom 0 deg and roof angle 0. Unprotected 2 cells to right of the heading job title for users to add comments. Added ability to override Kz values on the MWFRS all h page.
2024-06-09
ASCE 7 SECTION 11.6 exception wasn't working - fixed.
2024-05-24
Added ability to revise tornado internal pressure coefficients. Snow Ct value for buildings kept below freezing for ASCE 7-10&16
was set to 1.2 (per earlier ASCE codes), corrected to 1.3. Previous Code Search programs were correct, this was a 2024 Code Search bug.
2024-05-12
Fixed issue with Solar roof panel user input pressures using the entered "A" instead of An.
2024-05-07
Fixed issue with ASCE 7-16 & 22 zone 2&3 positive pressures for roofs with angles less than 7 degrees, tributary area over 500 sf and h<60 feet.
2024-05-01
Ce on the Snow page displayed 1.0, but was still entered as 0.97 even though it was thought to be fixed, changed to 1.
Tornado wind pressures will now display nominal wind pressures if the wind factor on the "Code" page is entered as 0.6.
2024-03-19
Fixed issue with ASCE 7-16 overhang zone 1 pressures for hip roofs with angles between 7 and 20 degrees and h/B less than 0.8.
2024-03-08
Provided for KdT to be changed.
2024-02-11
Fixed error where defaut Fa should be no less than 1.2 when default site class D is selected.
2024-02-04
Unlocked W2 cell on Snow2. Ce on the Snow page displayed 1.0, but was entered as 0.97 changed to 1.
Updated the Arch & MEP components on EQ2 sheet for ASCE 7-22 revisions.
2024-01-24
Fixed some display issues
2024-01-10
Unprotected locked cells on Snow pages for R Value
2024-01-05
Error in Hip roof angles 20 to 27 degrees formula. Results were conservative. Fixed some display issues.
2024-01-01
Added Tornado C&C page
2023-10-14
Updated to ASCE 7-22, 2024 IBC and 2023 FBC

## Tables
| 1 | 2 | 3 | 4 | 5 | 6 | 7 | 8 | 9 | 10 | 11 | 12 | 13 | 14 | 15 | 16 | 17 | 18 | 19 | 20
| Index | 15 | 6 |  |  | 7 |  |  | 11 |  |  | 17 |  |  | 1 |  | 17 |  | 0 | 0
| Building Codes: | Wind Basis Code: |  |  | Snow Basis Code: |  |  | Seismic Basis Code: |  |  | Live Load Basis Code: |  |  | Tornado Code: |  |  | Risk Category | [9 empty] | User Code pulldown box
1 | California Building Code 2022 | ASCE 7- 16 | 5 |  | ASCE 7-16 | 6 |  | CBC 2022 | 10 |  | IBC 2021 | 16 |  | ASCE 7- 22 | 1 |  | 16 |  | CB16 | [19 empty] | Risk Category
2 | California Building Code 2022 - w/ Chapter 16A | ASCE 7- 16 | 5 |  | ASCE 7-16 | 6 |  | CBC 2022 | 10 |  | IBC 2021 | 16 |  | ASCE 7- 22 | 1 |  | 16 |  | CB16A | [5 empty] | Wind codes | 15 |  | Snow codes | 15 |  | Seismic codes | 15 | Sms |  | Seismic 2 |  | LL codes2 | 15 | LL cat | Tornado Codes | 1
3 | [23 empty] | 1 | ASCE 7- 98 | 1 | ASCE 7 - 98 | ASCE 7-98 | 1 | ASCE 7-98 | ASCE 7-98 | 1 |  | 1= | ASCE 7-98 | 1 | ASCE 7-98 | 9 | 9 | ASCE 7-22 | 1
4 | Florida Building Code 2020 | ASCE 7 - 16 | 5 |  | ASCE 7-16 | 6 |  | IBC 2018 | 10 |  | IBC 2018 | 15 |  | ASCE 7- 22 | 1 |  | 15 |  | FBC |  |  |  |  | 2 | ASCE 7- 02 | 2 | ASCE 7 - 02 | ASCE 7-02 | 2 | ASCE 7-02 | ASCE 7-02 | 2 |  | 2= | ASCE 7-02 | 2 | ASCE 7-02 | 10 | 10
5 | Florida Building Code 2023 | ASCE 7 - 22 | 6 |  | ASCE 7-22 | 7 |  | IBC 2021 | 10 |  | IBC 2021 | 16 |  | ASCE 7- 22 | 1 |  | 16 |  | FBC |  |  |  |  | 3 | ASCE 7- 05 | 3 | ASCE 7 - 05 | ASCE 7-05 | 4 | ASCE 7-05 | ASCE 7- 05 | 5 |  | 3= | IBC 2000 | 3 | ASCE 7-05 | 11 | 11
6 | [23 empty] | 4 | ASCE 7-10 | 4 | ASCE 7 - 10 | ASCE 7-10 | 5 | ASCE 7-10 | ASCE 7-10 | 8 |  | 4= | IBC 2003 | 4 | ASCE 7-10 | 13 | 13
7 | International Building Code 2000 | ASCE 7 - 98 | 1 |  | IBC 2000 | 3 |  | IBC 2000 | 3 |  | IBC 2000 | 5 |  | ASCE 7- 22 | 1 |  | 5 | [6 empty] | 5 | ASCE 7-16 | 5 | ASCE 7 - 16 | ASCE 7-16 | 6 | ASCE 7-16 | ASCE 7-16 | 10 |  | 5= | ASCE 7- 05 | 5 | ASCE 7-16 | 13 | 13
8 | International Building Code 2003 | ASCE 7 - 02 | 2 |  | ASCE 7-02 | 2 |  | IBC 2003 | 4 |  | IBC 2003 | 6 |  | ASCE 7- 22 | 1 |  | 6 | [6 empty] | 6 | ASCE 7-22 | 6 | ASCE 7 - 22 | ASCE 7-22 | 7 | ASCE 7 - 22 | ASCE 7-22 | 11 |  |  |  | 6 | ASCE 7-22 | 13 | 13
9 | International Building Code 2006 | ASCE 7 - 05 | 3 |  | ASCE 7-05 | 4 |  | IBC 2006 | 6 |  | IBC 2006 | 7 |  | ASCE 7- 22 | 1 |  | 7 | [6 empty] | 7 |  | error | error |  | error | error |  | error |  |  |  | 7 |  | error | error
10 | International Building Code 2009 | ASCE 7 - 05 | 3 |  | ASCE 7-05 | 4 |  | IBC 2009 | 7 |  | IBC 2009 | 8 |  | ASCE 7- 22 | 1 |  | 8 | [6 empty] | 8 | IBC 2000 | 1 | ASCE 7 - 98 | IBC 2000 | 3 | IBC 2000 | IBC 2000 | 3 |  | 6= | IBC 2006 | 8 | IBC 2000 | 5 | 5
11 | International Building Code 2012 | ASCE 7- 10 | 4 |  | ASCE 7-10 | 5 |  | IBC 2012 | 9 |  | IBC 2012 | 12 |  | ASCE 7- 22 | 1 |  | 12 | [6 empty] | 9 | IBC 2003 | 2 | ASCE 7 - 02 | IBC 2003 | 2 | ASCE 7-02 | IBC 2003 | 4 |  | 7= | IBC 2009 | 9 | IBC 2003 | 6 | 6
12 | International Building Code 2015 | ASCE 7- 10 | 4 |  | ASCE 7-10 | 5 |  | IBC 2015 | 9 |  | IBC 2015 | 14 |  | ASCE 7- 22 | 1 |  | 14 | [6 empty] | 10 | IBC 2006 | 3 | ASCE 7 - 05 | IBC 2006 | 4 | ASCE 7-05 | IBC 2006 | 6 |  | 8= | ASCE 7- 10 | 10 | IBC 2006 | 7 | 7
13 | International Building Code 2018 | ASCE 7- 16 | 5 |  | ASCE 7- 16 | 6 |  | IBC 2018 | 10 |  | IBC 2018 | 15 |  | ASCE 7- 22 | 1 |  | 15 |  |  | Sms | 2018 & 2021 IBC states Sms shall not be taken less |  |  | 11 | IBC 2009 | 3 | ASCE 7 - 05 | IBC 2009 | 4 | ASCE 7-05 | IBC 2009 | 7 |  | 9= | IBC 2012 | 11 | IBC 2009 | 8 | 8
14 | International Building Code 2021 | ASCE 7- 16 | 5 |  | ASCE 7- 16 | 6 |  | IBC 2021 | 10 |  | IBC 2021 | 16 |  | ASCE 7- 22 | 1 |  | 16 |  |  | Sms | than Sm1 except when determining Seismic Category |  |  | 12 | IBC 2012 | 4 | ASCE 7 - 10 | IBC 2012 | 5 | ASCE 7-10 | IBC 2012 | 9 |  | 9= | IBC 2015 | 12 | IBC 2012 | 12 | 12
15 | International Building Code 2024 | ASCE 7- 22 | 6 |  | ASCE 7- 22 | 7 |  | IBC 2024 | 11 |  | IBC 2024 | 17 |  | ASCE 7- 22 | 1 |  | 17 |  |  |  | this is not in ASCE 7-16 which they reference. |  |  | 13 | IBC 2015 | 4 | ASCE 7 - 10 | IBC 2015 | 5 | ASCE 7-10 | IBC 2015 | 9 |  | 10= | ASCE 7-16 | 13 | IBC 2015 | 14 | 14
16 | [23 empty] | 14 | IBC 2018 | 5 | ASCE 7 - 16 | IBC 2018 | 6 | ASCE 7-16 | IBC 2018 | 10 | Sms | 10= | IBC 2018 | 14 | IBC 2018 | 15 | 15
17 | [23 empty] | 15 | IBC 2021 | 5 | ASCE 7 - 16 | IBC 2021 | 6 | ASCE 7-16 | IBC 2021 | 10 | Sms | 10= | IBC 2021 | 15 | IBC 2021 | 16 | 16
18 | ASCE 7 - 98 | ASCE 7 - 98 | 1 |  | ASCE 7-98 | 1 |  | ASCE 7-98 | 1 |  | ASCE 7-98 | 9 |  | ASCE 7- 22 | 1 |  | 9 | [6 empty] | 16 | IBC 2024 | 6 | ASCE 7 - 22 | IBC 2024 | 7 | ASCE 7-22 | IBC 2024 | 11 |  | 11= | ASCE 7-22 | 16 | IBC 2024 | 17 | 17
19 | ASCE 7 - 02 | ASCE 7 - 02 | 2 |  | ASCE 7-02 | 2 |  | ASCE 7-02 | 2 |  | ASCE 7-02 | 10 |  | ASCE 7- 22 | 1 |  | 10 | [8 empty] | error | error |  | error | error |  | error |  |  |  | 17 |  | error | error
20 | ASCE 7 - 05 | ASCE 7 - 05 | 3 |  | ASCE 7-05 | 4 |  | ASCE 7-05 | 5 |  | ASCE 7-05 | 11 |  | ASCE 7- 22 | 1 |  | 11
21 | ASCE 7 - 10 | ASCE 7- 10 | 4 |  | ASCE 7-10 | 5 |  | ASCE 7- 10 | 8 |  | ASCE 7- 10 | 13 |  | ASCE 7- 22 | 1 |  | 13 | [17 empty] | where is this used?
22 | ASCE 7 - 16 | ASCE 7- 16 | 5 |  | ASCE 7- 16 | 6 |  | ASCE 7- 16 | 10 |  | ASCE 7- 16 | 13 |  | ASCE 7- 22 | 1 |  | 13
23 | ASCE 7 - 22 | ASCE 7- 22 | 6 |  | ASCE 7- 22 | 7 |  | ASCE 7- 22 | 11 |  | ASCE 7- 22 | 13 |  | ASCE 7- 22 | 1 |  | 13
24
25 | User Code | ASCE 7 - 16 | 5 |  | ASCE 7-16 | 6 |  | IBC 2021 | 10 |  | IBC 2021 | 16 |  | ASCE 7-22 | 1 |  | 16 |  | UC | Sms
| Index = | Floor | Corridor | Other 1 | Other 2 | Balcony | Mech | Partitions | Stair | Roof
|  | 48 | 94 | 93 | 93 | 50 | 81 | 1 | 49 | 97
| 1 | 2 | 3 | 4 | 5 | 6 | 7 | 8 | 9 | 10 | 11 | 12 | 13 | 14 | 15 | 16 | 17 | 18 | 19 | 20 | 21 | = userLL index
| Live Loads: |  | CBC w/16A | FBC-HV | IBC00 | IBC03 | IBC06 | IBC09 | ASCE98 | ASCE02 | ASCE05 | IBC12 | ASCE 10-22 | IBC15 | IBC18 | IBC21 | IBC24 |  |  |  | User Code
1 | Partitions | Partitions | 15 | 15 | 20 | 20 | 15 | 15 | 20 | 20 | 15 | 15 | 15 | 15 | 15 | 15 | 15 |  |  |  | 15 |  | Go Back
2 | None | Partitions | N/A | N/A | N/A | N/A | N/A | N/A | N/A | N/A | N/A | N/A | N/A | N/A | N/A | N/A | N/A |  |  |  | N/A
3 | Apartments (see residential) | Apartments (see residential) | [20 empty] | To change a LL value for the
4 | Access floors - Office use | Access floors - Office use | 50 | 50 | 50 | 50 | 50 | 50 | 50 | 50 | 50 | 50 | 50 | 50 | 50 | 50 | 50 |  |  |  | 50 |  | user code, enter the value in
5 | Computer Use | Access floors - Computer Use | 100 | 100 | 100 | 100 | 100 | 100 | 100 | 100 | 100 | 100 | 100 | 100 | 100 | 100 | 100 |  |  |  | 100 |  | the green field.
6 | Armories and drill rooms | Armories and drill rooms | 150 | 150 | 150 | 150 | 150 | 150 | 150 | 150 | 150 | 150 | 150 | 150 | 150 | 150 | 150 |  |  |  | 150
7 | Assembly areas and Theaters:
8 | Assembly areas (other) | Assembly areas (other) | 100 | 100 | 100 | 100 | 100 | 100 | 100 | 100 | 100 | 100 | 100 | 100 | 100 | 100 | 100 |  |  |  | 100
9 | Fixed seating (fastened to floor) | Assembly: Fixed seating (fastened to floor) | 60 | 60 | 60 | 60 | 60 | 60 | 60 | 60 | 60 | 60 | 60 | 60 | 60 | 60 | 60 |  |  |  | 60
10 | Movable seating | Assembly: Movable seating | 100 | 100 | 100 | 100 | 100 | 100 | 100 | 100 | 100 | 100 | 100 | 100 | 100 | 100 | 100 |  |  |  | 100
11 | Aisle, corridors and lobbies | Aisle, corridors and lobbies | 100 | 100 | 100 | 100 | 100 | 100 | 100 | 100 | 100 | 100 | 100 | 100 | 100 | 100 | 100 |  |  |  | 100
12 | Follow spot, projection & control rooms | Follow spot, projection & control rooms | 50 | 50 | 50 | 50 | 50 | 50 | 50 | 50 | 50 | 50 | 50 | 50 | 50 | 50 | 50 |  |  |  | 50
13 | Stage Floors | Stage Floors | 150 | 150 | 125 | 125 | 125 | 125 | 150 | 150 | 150 | 150 | 150 | 150 | 150 | 150 | 150 |  |  |  | 150
14 | Platforms (assembly) | Platforms (assembly) | 100 | 100 |  |  |  |  | 100 | 100 | 100 | 100 | 100 | 100 | 100 | 100 | 100 |  |  |  | 100
15 | Reviewing stands, grandstands & bleachers | Reviewing stands, grandstands & bleachers | 100 | 100 | 100 | see ICC standard | see ICC standard | see ICC standard | 100 | 100 | 100 | 100 | 100 | 100 | 100 | 100 | 100 |  |  |  | 100
16 | Stadiums & arenas w/ fixed seats | Stadiums & arenas w/ fixed seats | 60 | 60 | [8 empty] | 60 | 60 | 60 | 60 | 60 |  |  |  | 60
17 | Balconies (1.5 times live load) | Balconies (1.5 times live load) | 50 | 75 | 100 | 100 | 100 | 50 | 100 | 100 | 100 | 50 | 75 | 50 | 75 | 75 | 75 |  |  |  | 75
18 |  |  |  |  | 60 | 60 | 60 |  | 60 | 60 | 60
19 | Decks (1.5 times live load) | Decks (1.5 times live load) | 50 | 75 | 50 | 50 | 50 | 50 | 50 | 50 | 50 | 50 | 75 | 50 | 75 | 75 | 75 |  |  |  | 75
20
21 | Catwalks | Catwalks | 40 | 40 | 40 | 40 | 40 | 40 | 40 | 40 | 40 | 40 | 40 | 40 | 40 | 40 | 40 |  |  |  | 40
22 | Cornices | Cornices | 60 | 60 | 60 | 60 | 60 | 60 |  |  |  | 60 |  | 60 | 60 | 60 | 60 |  |  |  | 60
23 | Corridors:
24 | 100 psf except as otherwise indicated | Corridor | 100 | 100 | 100 | 100 | 100 | 100 | 100 | 100 | 100 | 100 | 100 | 100 | 100 | 100 | 100 |  |  |  | 100
25
26 | Dining rooms and restaurants | Dining rooms and restaurants | 100 | 100 | 100 | 100 | 100 | 100 | 100 | 100 | 100 | 100 | 100 | 100 | 100 | 100 | 100 |  |  |  | 100
27 | Dwellings (see residential) | Dwellings (see residential)
28 | Fire Escapes: | Fire Escapes: | 100 | 100 | 100 | 100 | 100 | 100 | 100 | 100 | 100 | 100 | 100 | 100 | 100 | 100 | 100 |  |  |  | 100
29 | On multi- or single family residential | Fire escape: Multi- or single family residential | 40 | 40 | 40 | 40 | 40 | 40 | 40 | 40 | 40 | 40 | 40 | 40 | 40 | 40 | 40 |  |  |  | 40
30 | Garages - passenger cars only | Garages - passenger cars only | 40 | 40 | 50 | 40 | 40 | 40 | 50 | 40 | 40 | 40 | 40 | 40 | 40 | 40 | 40 |  |  |  | 40
31 | Helipads - Helicopter takeoff wt <= 3000lbs | Helipads - Helicopter takeoff wt <= 3000lbs | [10 empty] | 40 |  |  |  | 40 |  |  |  | 40
32 | Helipads - Helicopter takeoff wt > 3000lbs | Helipads - Helicopter takeoff wt >3000lbs | 60 | 60 | [7 empty] | 60 | 60 | 60 | 60 | 60 | 60 |  |  |  | 40
33 | Hospitals: | [19 empty] | 60
34 | Corridors above first floor | Hospital corridors above first floor | 80 | 80 | 80 | 80 | 80 | 80 | 80 | 80 | 80 | 80 | 80 | 80 | 80 | 80 | 80
35 | Operating rooms, laboratories | Operating rooms, laboratories | 60 | 60 | 60 | 60 | 60 | 60 | 60 | 60 | 60 | 60 | 60 | 60 | 60 | 60 | 60 |  |  |  | 80
36 | Patient rooms | Hospital patient rooms | 40 | 40 | 40 | 40 | 40 | 40 | 40 | 40 | 40 | 40 | 40 | 40 | 40 | 40 | 40 |  |  |  | 60
37 |  |  | 50 | [17 empty] | 40
38 |  |  | 50
39 | Libraries:
40 | Corridors above first floor | Libraries: Corridors above first floor | 80 | 80 | 80 | 80 | 80 | 80 | 80 | 80 | 80 | 80 | 80 | 80 | 80 | 80 | 80
41 | Reading rooms | Libraries: Reading rooms | 60 | 60 | 60 | 60 | 60 | 60 | 60 | 60 | 60 | 60 | 60 | 60 | 60 | 60 | 60 |  |  |  | 80
42 | Stack rooms (or books & shelving at 65pcf) | Stack rooms (or books & shelving at 65pcf) | 150 | 150 | 150 | 150 | 150 | 150 | 150 | 150 | 150 | 150 | 150 | 150 | 150 | 150 | 150 |  |  |  | 60
43 | Manufacturing: | [19 empty] | 150
44 | Heavy | Manufacturing: Heavy | 250 | 250 | 250 | 250 | 250 | 250 | 250 | 250 | 250 | 250 | 250 | 250 | 250 | 250 | 250
45 | Light | Manufacturing: Light | 125 | 125 | 125 | 125 | 125 | 125 | 125 | 125 | 125 | 125 | 125 | 125 | 125 | 125 | 125 |  |  |  | 250
46 | Marquees | Marquees | 75 | 75 | 75 | 75 | 75 | 75 | 75 | 75 | 75 | 75 | 75 | 75 | 75 | 75 | 75 |  |  |  | 125
47 | Office Buildings: | [19 empty] | 75
48 | Offices | Offices | 50 | 50 | 50 | 50 | 50 | 50 | 50 | 50 | 50 | 50 | 50 | 50 | 50 | 50 | 50
49 | Corridors above first floor | Corridors above first floor | 80 | 80 | 80 | 80 | 80 | 80 | 80 | 80 | 80 | 80 | 80 | 80 | 80 | 80 | 80 |  |  |  | 50
50 | Lobbies & first floor corridors | Lobbies & first floor corridors | 100 | 100 | 100 | 100 | 100 | 100 | 100 | 100 | 100 | 100 | 100 | 100 | 100 | 100 | 100 |  |  |  | 80
51 | Penal Institutions: | [19 empty] | 100
52 | Cell blocks | Penal Institutions: Cell blocks | 40 | 40 | 40 | 40 | 40 | 40 | 40 | 40 | 40 | 40 | 40 | 40 | 40 | 40 | 40
53 | Corridors | Penal Institutions: Corridors | 100 | 100 | 100 | 100 | 100 | 100 | 100 | 100 | 100 | 100 | 100 | 100 | 100 | 100 | 100 |  |  |  | 40
54 | Recreational Uses: | [19 empty] | 100
55 | Bowling Alleys, poolrooms, etc. | Bowling Alleys, poolrooms, etc. | 75 | 75 | 75 | 75 | 75 | 75 | 75 | 75 | 75 | 75 | 75 | 75 | 75 | 75 | 75
56 | Dance halls and ballrooms | Dance halls and ballrooms | 100 | 100 | 100 | 100 | 100 | 100 | 100 | 100 | 100 | 100 | 100 | 100 | 100 | 100 | 100 |  |  |  | 75
57 | Gymnasiums - main floor & balconies | Gymnasiums - main floor & balconies | 100 | 100 | 100 | 100 | 100 | 100 | 100 | 100 | 100 | 100 | 100 | 100 | 100 | 100 | 100 |  |  |  | 100
58 | Roller skating rinks | Roller skating rinks | 100 | 100 | 100 | 100 | 100 | 100 | 100 | 100 | 100 | 100 | 100 | 100 | 100 | 100 | 100 |  |  |  | 100
59 | Ice skating rinks | Ice skating rinks | 250 | 250 | [9 empty] | 250 | 250 | 250 | 250 |  |  |  | 100
60 |  |  | 100 | 100 | 100 | see ICC standard | see ICC standard | see ICC standard | 100 | 100 | 100 | 100 | 100 | 100 | 100 | 100 | 100 |  |  |  | 250
61 |  |  | 60 | 60 | [8 empty] | 60 | 60 | 60 | 60 | 60 |  |  |  | 100
62 | Residential: | [19 empty] | 60
63 | One & two family Dwellings:
64 | Attics without storage | Attics without storage | 10 | 10 | 10 | 10 | 10 | 10 | 10 | 10 | 10 | 10 | 10 | 10 | 10 | 10 | 10
65 | Attics with storage | Attics with storage | 20 | 20 | 20 | 20 | 20 | 20 | 20 | 20 | 20 | 20 | 20 | 20 | 20 | 20 | 20 |  |  |  | 10
66 | Habitable attics & sleeping areas | Habitable attics & sleeping areas | 30 | 30 | 30 | 30 | 30 | 30 | 30 | 30 | 30 | 30 | 30 | 30 | 30 | 30 | 30 |  |  |  | 20
67 | All other areas except balconies & decks | All other residential areas except balconies & decks | 40 | 40 | 40 | 40 | 40 | 40 | 40 | 40 | 40 | 40 | 40 | 40 | 40 | 40 | 40 |  |  |  | 30
68 | Canopies, including marquees | Canopies, including marquees | 20 | 20 | [9 empty] | 20 | 20 | 20 | 20 |  |  |  | 40
69 | Hotel & Multi-family dwellings: | [19 empty] | 20
70 | Private rooms & corridors serving them | Private rooms & corridors serving them | 40 | 40 | 40 | 40 | 40 | 40 | 40 | 40 | 40 | 40 | 40 | 40 | 40 | 40 | 40
71 | Public rooms & corridors serving them | Public rooms & corridors serving them | 100 | 100 | 100 | 100 | 100 | 100 | 100 | 100 | 100 | 100 | 100 | 100 | 100 | 100 | 100 |  |  |  | 40
72 | [20 empty] | 100
73 | Schools:
74 | Classrooms | Schools: Classrooms | 40 | 40 | 40 | 40 | 40 | 40 | 40 | 40 | 40 | 40 | 40 | 40 | 40 | 40 | 40
75 | Corridors above first floor | Schools: Corridors above first floor | 80 | 80 | 80 | 80 | 80 | 80 | 80 | 80 | 80 | 80 | 80 | 80 | 80 | 80 | 80 |  |  |  | 40
76 | First floor corridors | Schools: First floor corridors | 100 | 100 | 100 | 100 | 100 | 100 | 100 | 100 | 100 | 100 | 100 | 100 | 100 | 100 | 100 |  |  |  | 80
77 | Sidewalks, driveways, and yards subject to trucks | Sidewalks, driveways, and yards subject to trucks | 250 | 250 | 250 | 250 | 250 | 250 | 250 | 250 | 250 | 250 | 250 | 250 | 250 | 250 | 250 |  |  |  | 100
78 | Stadiums and arenas: | [19 empty] | 250
79 | Bleachers | Stadiums and arenas bleachers | 100 | 100 | 100 | 100 | 100 | 100 | 100 | 100 | 100 | 100 | 100 | 100 | 100 | 100 | 100
80 | Fixed seats (fastened to floor) | Stadiums and arenas fixed seats (fastened to floor) | 60 | 60 | 60 | 60 | 60 | 60 | 60 | 60 | 60 | 60 | 60 | 60 | 60 | 60 | 60 |  |  |  | 100
81 | Stairs and exit ways | Stairs and exit ways | 100 | 100 | 100 | 100 | 100 | 100 | 100 | 100 | 100 | 100 | 100 | 100 | 100 | 100 | 100 |  |  |  | 60
82
83 | Storage warehouses:
84 | Light | Storage warehouses: Light | 125 | 125 | 125 | 125 | 125 | 125 | 125 | 125 | 125 | 125 | 125 | 125 | 125 | 125 | 125
85 | Heavy | Storage warehouses: Heavy | 250 | 250 | 250 | 250 | 250 | 250 | 250 | 250 | 250 | 250 | 250 | 250 | 250 | 250 | 250 |  |  |  | 125
86 | Storage areas above ceilings | Storage areas above ceilings | [13 empty] | 20 | 20 |  |  |  | 250
87 | Stores: Retail: | [19 empty] | 20
88 | First floor, rooms | Retail stores: First floor, rooms | 100 | 100 | 100 | 100 | 100 | 100 | 100 | 100 | 100 | 100 | 100 | 100 | 100 | 100 | 100
89 | Upper floors | Retail stores: Upper floors | 75 | 75 | 75 | 75 | 75 | 75 | 75 | 75 | 75 | 75 | 75 | 75 | 75 | 75 | 75 |  |  |  | 100
90 | Stores: Wholesale | Stores: Wholesale | 125 | 125 | 125 | 125 | 125 | 125 | 125 | 125 | 125 | 125 | 125 | 125 | 125 | 125 | 125 |  |  |  | 75
91 | Walkways & elevated platforms (non exit way) | Non exit walkways & elev platforms | 60 | 60 | 60 | 60 | 60 | 60 | 60 | 60 | 60 | 60 | 60 | 60 | 60 | 60 | 60 |  |  |  | 125
92 | Yards & terraces, pedestrian | Yards & terraces, pedestrian | 100 | 100 | 100 | 100 | 100 | 100 | 100 | 100 | 100 | 100 | 100 | 100 | 100 | 100 | 100 |  |  |  | 60
93 | [20 empty] | 100
94 | None
95 | None
96 |  |  | 60 | 60 | 60 | 60 | 60 | 60 | 60 | 60 | 60 |  | 60
97 | Roofs used for roof gardens | Roofs used for roof gardens | 100 | 100 | 100 | 100 | 100 | 100 | 100 | 100 | 100 | 100 | 100 | 100 | 100 | 100 | 100
98 | Roofs used for assembly | Roofs used for assembly | 100 | 100 | 100 | 100 | 100 | 100 | 100 | 100 | 100 | 100 | 100 | 100 | 100 | 100 | 100 |  |  |  | 100
99 | Other occupancy (select floor occupancy) | [19 empty] | 100
100 | Awnings and canopys - fabric | Awnings and canopys - fabric | 5 | 5 | 5 | 5 | 5 | 5 | 5 | 5 | 5 | 5 | 5 | 5 | 5 | 5 | 5
101 | Awnings and canopys - non fabric | Awnings and canopys - non fabric | 20 | 20 | 20 | 20 | 20 | 20 | 20 | 20 | 20 | 20 | 20 | 20 | 20 | 20 | 20 |  |  |  | 5
102 | [20 empty] | 20
103 | None
104 | None
105
106 | user input | user input
107 | user input | user input
108 | user input | user input
109 | user input | user input
110 | user input | user input
111 | user input | user input
112 | user input | user input
113 | user input | user input
114 | user input | user input
115 | user input | user input
|  |  | CBC | FBC-HV | IBC00 | IBC03 | IBC06 | IBC09 | ASCE98 | ASCE02 | ASCE05 | IBC12 | ASCE10 | IBC15 | IBC18 | IBC21 |  |  |  |  | User Code
| 1 | 2 | 3 | 4 | 5 | 6 | 7 | 8 | 9 | 10 | 11 | 12 | 13 | 14 | 15 | 16 | 17 | 18 | 19 | 20 | 21
Note on V38: Values below may be changed by the user.
Note on B51: Description changes with code.
Note on B52: Description changes with code.
Note on B53: Description changes with code.
Note on B54: Description changes with code.
Note on B56: Description changes with code.
Note on C56: Description changes with code.
Note on B60: Description changes with code.
Note on C60: Description changes with code.
Note on B62: Description changes with code.
Note on C62: Description changes with code.
Note on B63: Description changes with code.
Note on C63: Description changes with code.
Note on B75: Description changes with code.
Note on C75: Description changes with code.
Note on B76: Description changes with code.
Note on C76: Description changes with code.
Note on B84: Description changes with code.
Note on C84: Description changes with code.
Note on B97: Description changes with code.
Note on B98: Description changes with code.
Note on B99: Description changes with code.
Note on B134: Description changes with code.

## Weights
Weights of Materials (psf) |  | max | min psf
Roofing Materials:
None | None | 0 | 0
Asphalt Shingles w/roll roofing | Asphalt Shingles w/roll roofing | 3 | 2 | Roofing
Wood Shingles | Wood Shingles | 3 | 2 | Roofing
Corrugated asbestos/cement | Corrugated asbestos/cement | 4 | 3.5 | Roofing
Clay 2" Book Tile (w/o mortar) | Clay 2" Book Tile (w/o mortar) | 12 | 10 | Roofing
Clay 3" Book Tile (w/o mortar) | Clay 3" Book Tile (w/o mortar) | 20 | 18 | Roofing
Clay Ludowici Tile (w/o mortar) | Clay Ludowici Tile (w/o mortar) | 10 | 8 | Roofing
Clay Roman Tile (w/o mortar) | Clay Roman Tile (w/o mortar) | 12 | 10 | Roofing
Mortar for Clay Tile | Mortar for Clay Tile | 10 | 8 | Roofing
Concrete tile | Concrete tile | 16 | 14 | Roofing
Spanish Tile | Spanish Tile | 19 | 16 | Roofing
Slate (1/4" thk) | Slate (1/4" thk) | 10 | 9 | Roofing
Slate (3/8" thk) | Slate (3/8" thk) | 15 | 13 | Roofing
Metal, copper, or tin sheets | Metal, copper, or tin sheets | 1.5 | 1 | Roofing
5 ply felt & gravel | 5 ply felt & gravel | 6.5 | 6 | Roofing
4 ply felt & gravel | 4 ply felt & gravel | 6 | 5.5 | Roofing
3 ply felt & gravel | 3 ply felt & gravel | 5.5 | 5 | Roofing
5 ply composite, no gravel | 5 ply composite, no gravel | 2.5 | 2 | Roofing
4 ply composite, no gravel | 4 ply composite, no gravel | 2 | 1.5 | Roofing
3 ply composite, no gravel | 3 ply composite, no gravel | 1.5 | 1 | Roofing
Single ply | Single ply | 1 | 0.7 | Roofing
Single ply - rock ballast | Single ply - rock ballast | 12 | 10 | Roofing
Bituminous membrane, smooth surface | Bituminous membrane, smooth surface | 1.5 | 1.5 | Roofing
Bituminous membrane, gravel covered | Bituminous membrane, gravel covered | 5.5 | 5.5 | Roofing
Liquid Applied Membrane | Liquid Applied Membrane | 1 | 1 | Roofing
Green Roof (w/o deck):
Extensive 4" nominal thickness | Extensive 4" nominal thickness | 23 | 13 | Green Roof
Extensive 7" nominal thickness | Extensive 7" nominal thickness | 36 | 21 | Green Roof
Intensive 10" nominal thickness | Intensive 10" nominal thickness | 58 | 34 | Green Roof
Intensive 14" nominal thickness | Intensive 14" nominal thickness | 82 | 51 | Green Roof
Insulation:
None | None | 0 | 0
Rock Wool per 1" thk | Rock Wool per 1" thk | 0.2 | 0.2 | Insulation
Glass Wool per 1" thk | Glass Wool per 1" thk | 0.3 | 0.3 | Insulation
R-40 Fiberglass insul. | R-40 Fiberglass insul. | 1.3 | 1.2 | Insulation
R-30 Fiberglass insul. | R-30 Fiberglass insul. | 0.9 | 0.9 | Insulation
R-19 Fiberglass insul. | R-19 Fiberglass insul. | 0.6 | 0.6 | Insulation
R-11 Fiberglass insul. | R-11 Fiberglass insul. | 0.35 | 0.35 | Insulation
Cellular Glass roof board per inch | Cellular Glass roof board per inch | 0.7 | 0.7 | Insulation
Fibrous Glass roof board per inch | Fibrous Glass roof board per inch | 1.1 | 1.1 | Insulation
Fiber roof board per inch | Fiber roof board per inch | 1.5 | 1.5 | Insulation
Perlite roof board per inch | Perlite roof board per inch | 0.8 | 0.8 | Insulation
Polystyrene foam roof board per inch | Polystyrene foam roof board per inch | 0.25 | 0.2 | Insulation
Urethane Foam w/ skin per inch | Urethane Foam w/ skin per inch | 0.5 | 0.5 | Insulation
Rigid insulation, per 1" | Rigid insulation, per 1" | 1.5 | 0.7 | Insulation
Styrofoam, per 1" thk | Styrofoam, per 1" thk | 0.2 | 0.2 | Insulation
Closed cell foam (2 pcf; R=6 per inch) | Closed cell foam (2 pcf; R=6 per inch) | 0.192 | 0.15 | Insulation
Open cell foam (0.5 pcf; R=3.5 per ") | Open cell foam (0.5 pcf; R=3.5 per ") | 0.05 | 0.03 | Insulation
Siplast insulation & LWC 2" | Siplast insulation & LWC 2" | 8 | 4.5 | Insulation
Siplast insulation & LWC 6" | Siplast insulation & LWC 6" | 9.3 | 5.3 | Insulation
Siplast insulation & LWC 10" | Siplast insulation & LWC 10" | 10.1 | 5.8 | Insulation
Siplast insulation & LWC 14" | Siplast insulation & LWC 14" | 10.8 | 6.3 | Insulation
Decking Materials:
None | None | 0 | 0
Metal Roof deck, 1.5, 22 ga. | Metal Roof deck, 1.5, 22 ga. | 1.7 | 1.2 | Decking
Metal Roof deck, 1.5, 20 ga. | Metal Roof deck, 1.5, 20 ga. | 2.5 | 2 | Decking
Metal Floor deck - 2", 20ga | Metal Floor deck - 2", 20ga | 2 | 1.5 | Decking
Metal Floor deck - 2", 18ga | Metal Floor deck - 2", 18ga | 3 | 2 | Decking
Metal Floor deck - 3", 20ga | Metal Floor deck - 3", 20ga | 2.5 | 1.5 | Decking
Metal Floor deck - 3", 18ga | Metal Floor deck - 3", 18ga | 3 | 2.5 | Decking
7/16" plywood/OSB | 7/16" plywood/OSB | 1.6 | 1.4 | Decking
1/2" plywood/OSB | 1/2" plywood/OSB | 1.8 | 1.5 | Decking
5/8" plywood/OSB | 5/8" plywood/OSB | 2.2 | 1.8 | Decking
3/4" plywood/OSB | 3/4" plywood/OSB | 2.7 | 2.3 | Decking
1 1/8" plywood/OSB | 1 1/8" plywood/OSB | 4 | 3.4 | Decking
2" Decking | 2" Decking | 5 | 4.3 | Decking
3" Decking | 3" Decking | 8 | 7 | Decking
4" Decking | 4" Decking | 10 | 9.3 | Decking
Cementitious wood fiber deck | Cementitious wood fiber deck | 3 | 1.75 | Decking
Topping:
None | None | 0 | 0
Concrete regular per 1" | Concrete regular per 1" | 12.5 | 12 | Topping
Concrete lightwt per 1" | Concrete lightwt per 1" | 10 | 8.5 | Topping
Deflection Concrete | Deflection Concrete | 12.5 | 2 | Topping
Vermiculite concrete per 1" | Vermiculite concrete per 1" | 2.6 | 1.8 | Topping
Poured gypsum per 1" | Poured gypsum per 1" | 8.6 | 5.1 | Topping
Tectrum per 1" | Tectrum per 1" | 2 | 2 | Topping
Insulrock per 1" | Insulrock per 1" | 2.7 | 2.5 | Topping
Petrical per 1" | Petrical per 1" | 2.7 | 2.5 | Topping
Sand per inch | Sand per inch | 10 | 8 | Topping
Flooring:
Hardwood (Nominal 1") | Hardwood (Nominal 1") | 4 | 3 | Flooring
Sheet vinyl | Sheet vinyl | 1.5 | 0.5 | Flooring
Asphalt tile | Asphalt tile | 1 | 0.5 | Flooring
Linoleum | Linoleum | 1 | 0.5 | Flooring
Carpet & pad | Carpet & pad | 1 | 1 | Flooring
Solid Flat Tile on 1" mortar base | Solid Flat Tile on 1" mortar base | 23 | 20 | Flooring
3/4" Ceramic tile on 1/2" mortar | 3/4" Ceramic tile on 1/2" mortar | 16 | 14 | Flooring
3/4" Ceramic tile on 1" mortar | 3/4" Ceramic tile on 1" mortar | 23 | 20 | Flooring
3/4" Quarry tile on 1/2" mortar | 3/4" Quarry tile on 1/2" mortar | 16 | 14 | Flooring
3/4" Quarry tile on 1" mortar | 3/4" Quarry tile on 1" mortar | 23 | 20 | Flooring
Thin Set Tile | Thin Set Tile | 4 | 3 | Flooring
Terrazo (1 1/2") | Terrazo (1 1/2") | 19 | 16 | Flooring
Terrazo on stone concrete fill | Terrazo on stone concrete fill | 32 | 30 | Flooring
Marble and mortar on stone concrete fill | Marble and mortar on stone concrete fill | 33 | 30 | Flooring
2" Asphalt Block w/ 1/2" mortar | 2" Asphalt Block w/ 1/2" mortar | 30 | 28 | Flooring
Ceilings:
None | None | 0 | 0
Suspended acoustical tile | Suspended acoustical tile | 1.8 | 1 | Ceiling
Metal suspension w/ tile | Metal suspension w/ tile | 1.8 | 1.5 | Ceiling
Wood suspension w/ tile | Wood suspension w/ tile | 2.5 | 2 | Ceiling
1" plaster on metal lathe | 1" plaster on metal lathe | 8.5 | 6 | Ceiling
1" plaster on wood lathe | 1" plaster on wood lathe | 10 | 8 | Ceiling
Plaster per 1" | Plaster per 1" | 8 | 6 | Ceiling
Suspended metal lath and cement plaster | Suspended metal lath and cement plaster | 15 | 13 | Ceiling
Suspended metal lath and gypsum plaster | Suspended metal lath and gypsum plaster | 10 | 8 | Ceiling
1/2" gypsum board | 1/2" gypsum board | 2.2 | 2 | Ceiling
5/8" gypsum | 5/8" gypsum | 2.8 | 2.5 | Ceiling
2 layers 5/8" gypsum | 2 layers 5/8" gypsum | 5.5 | 5 | Ceiling
FRAMING:
None | None | 0 | 0
Steel roof joists & girders | Steel roof joists & girders | 3 | 2 | Framing
Steel roof beams & girders | Steel roof beams & girders | 5 | 3 | Framing
Steel floor bms/joists & girders | Steel floor bms/joists & girders | 8 | 5 | Framing
Wood Trusses @ 24" | Wood Trusses @ 24" | 3 | 2.5 | Framing
Wood 2x @24" | Wood 2x @24" | 2.5 | 1 | Framing
Wood 2x @16" | Wood 2x @16" | 3.8 | 1.5 | Framing
LVL @ 24" | LVL @ 24" | 3 | 2 | Framing
TJI @ 24" | TJI @ 24" | 2 | 1 | Framing
4" Solid precast concrete slab | 4" Solid precast concrete slab | 50 | 48 | Framing
4" untopped hollow core slab | 4" untopped hollow core slab | 40 | 34 | Framing
6" untopped hollow core slab | 6" untopped hollow core slab | 49 | 40 | Framing
8" untopped hollow core slab | 8" untopped hollow core slab | 63 | 50 | Framing
10" untopped hollow core slab | 10" untopped hollow core slab | 76 | 58 | Framing
12" untopped hollow core slab | 12" untopped hollow core slab | 86 | 71 | Framing
15" untopped hollow core slab | 15" untopped hollow core slab | 90 | 78 | Framing
Other:
None | None | 0 | 0
Sprinklers | Sprinklers | 2 | 0 | Sprinklers
Fireproofing per inch | Fireproofing per inch | 2 | 1 | Fireproofing
Mech. & Elec. | Mech. & Elec. | 2 | 0 | Mech & Elec
Misc. | Misc. | 0.5 | 0 | Misc.
None | None | 0 | 0

## Sheet1
Michael Baker International | JOB TITLE
100 Airside Drive
Moon Township, PA 15108 | JOB NO. | SHEET NO.
412.269.6300 | CALCULATED BY | DATE
| CHECKED BY | DATE

## Sheet2
Michael Baker International | JOB TITLE
100 Airside Drive
Moon Township, PA 15108 | JOB NO. | SHEET NO.
412.269.6300 | CALCULATED BY | DATE
| CHECKED BY | DATE

## Sheet3
Michael Baker International | JOB TITLE
100 Airside Drive
Moon Township, PA 15108 | JOB NO. | SHEET NO.
412.269.6300 | CALCULATED BY | DATE
| CHECKED BY | DATE