## MODULEINPUT
DESIGN MODULE - SCBF Gusset Design
Creech DRP Phase 2
TYPICAL BRACED FRAME DESIGN INFORMATION
| Frame Height: | 20 |  |  | Gusset Plate Fy: | 50
| Floor Thickness: | 0 |  |  | Weld Size Brace to Gusset: | 5
| Gusset Thickness: | 0.75 |  |  | Corner Snip: | 1
| Measured from Top of Slab: | No
| Beam Size Above: | W12X45
| Beam Size Below: | BasePlate
| Column Size: | W10X68
| Brace Size: | HSS8X8X5/8
| Brace Grade: | A500 Gr C
BRACED FRAME GUSSET SUMMARY SCHEDULE
FRAME ID | GUSSET MARK | LENGTH | HEIGHT | BEAM |  | COLUMN | BRACE | STATUS
BF1 | 1 | 22.5625 | 27.8418 | TOP | W12X45 | W10X68 | HSS8X8X5/8 | PASS
| 2 |  |  | BTM | BasePlate |  |  | PASS
BF2 | 3 | 11.2819 | 8.6624 | TOP | W12X45 | W10X68 | HSS5X5X1/2 | PASS
| 4 |  |  | BTM | W12X45 |  |  | PASS
BF3 | 5 | 11.2819 | 7.5869 | TOP | W12X45 | W10X68 | HSS5X5X1/2 | PASS
| 6 |  |  | BTM | W12X45 |  |  | PASS
BF4 | 7 | 11.2819 | 9.4671 | TOP | W12X45 | W10X68 | HSS5X5X1/2 | PASS
| 8 |  |  | BTM | W12X45 |  |  | PASS
BF5 | 9 | 24.5833 | 36.5124 | TOP | W8X40 | BasePlate | HSS8X8X5/8 | PASS
| 10 |  |  | BTM | BasePlate |  |  | PASS
BF6 | 11 | 24.5833 | 7.7926 | TOP | W8X40 | BasePlate | HSS4X4X3/8 | PASS
| 12 |  |  | BTM | W8X40 |  |  | PASS
BF7 | 13 | 9.0833 | 12.1709 | TOP | W8X40 | BasePlate | HSS4X4X3/8 | PASS
| 14 |  |  | BTM | BasePlate |  |  | PASS
BF8 | 15 | 9.0833 | 7.7926 | TOP | W8X40 | BasePlate | HSS4X4X3/8 | PASS
| 16 |  |  | BTM | W8X40 |  |  | PASS

## SCHEDULESUMMARY
DESIGN MODULE - SCBF Gusset Plate
Creech DRP Phase 2
Steel Gusset Plate Geometry and Modeling Information
Mark | Frame | Gusset Thickness | Angle from Horizontal | Brace Information |  | Length Along Beam | Length Along Column | Comment
|  |  |  | Brace Weld Length | Brace Width
1 | BF1 | 1 | 50.9793 | 39 | 8 | 37 | 46
2 |  | 1 | 50.9793 | 39 | 8 | 32 | 52
3 | BF2 | 0.875 | 37.5177 | 19 | 5 | 29 | 18
4 |  | 0.875 | 37.5177 | 19 | 5 | 29 | 18
5 | BF3 | 0.875 | 33.9203 | 19 | 5 | 32 | 17
6 |  | 0.875 | 33.9203 | 19 | 5 | 32 | 17
7 | BF4 | 0.875 | 40.0014 | 19 | 5 | 27 | 19
8 |  | 0.875 | 40.0014 | 19 | 5 | 27 | 19
9 | BF5 | 0.875 | 56.0481 | 39 | 8 | 38 | 47
10 |  | 0.875 | 56.0481 | 39 | 8 | 35 | 52
11 | BF6 | 0.75 | 17.588 | 12 | 4 | 49 | 8
12 |  | 0.75 | 17.588 | 12 | 4 | 49 | 8
13 | BF7 | 0.75 | 53.2654 | 12 | 4 | 17 | 14
14 |  | 0.75 | 53.2654 | 12 | 4 | 14 | 19
15 | BF8 | 0.75 | 40.6265 | 12 | 4 | 22 | 11
16 |  | 0.75 | 40.6265 | 12 | 4 | 22 | 11
Steel Gusset Plate Connection Schedule
Mark | Gusset Thickness | Geometry + Welding Information |  |  |  |  | Cover Plate Info
|  | W1 Size | L1 Length | W2 Size | L2 Length | W3 Size | Plate Size | Weld
1 | 1 | 5 | 39 | 7 | 37 | 6
2 | 1 | 5 | 39 | 6 | 32 | 7
3 | 0.875 | 5 | 19 | 5 | 29 | 6
4 | 0.875 | 5 | 19 | 5 | 29 | 6
5 | 0.875 | 5 | 19 | 5 | 32 | 6
6 | 0.875 | 5 | 19 | 5 | 32 | 6
7 | 0.875 | 5 | 19 | 5 | 27 | 6
8 | 0.875 | 5 | 19 | 5 | 27 | 6
9 | 0.875 | 5 | 39 | 7 | 38 | 6
10 | 0.875 | 5 | 39 | 7 | 35 | 7
11 | 0.75 | 5 | 12 | 3 | 49 | 3
12 | 0.75 | 5 | 12 | 3 | 49 | 3
13 | 0.75 | 5 | 12 | 6 | 17 | 4
14 | 0.75 | 5 | 12 | 5 | 14 | 5
15 | 0.75 | 5 | 12 | 5 | 22 | 4
16 | 0.75 | 5 | 12 | 5 | 22 | 4

## Gusset 1
SCBF GUSSET DESIGN | [7 empty] | Data and Program Calculations
BF1 Top, Gusset 1 | [7 empty] | Code Reference or Sub-title | [24 empty] | Centerline | Yield | Col | Beam | Gusset1 | Gusset2 | Gusset3 | Gusset4 | Gusset5
[28 empty] | Angle Omega: | 50.9793 |  |  | X | Y
GENERAL CRITERIA | [18 empty] | GEOMETRY VARIABLES |  |  |  |  | GRAPH |  |  |  | TAN() | 1.234 |  |  | 0 | 0
[9 empty] | Floor Thickness: | 0 |  | Story Height: | 27.8418 | FALSE |  |  |  |  | a: | 4 | BETA: | 20.9793 |  | POINT | X | Y |  | SIN() | 0.77692 |  | 1 | 0.58741 | 0.72486
Frame Height: | 27.8418 |  |  | Beam Size: | W12X45 | [6 empty] | Bay Length: | 22.5625 | [5 empty] | b: | 6.05 |  |  |  | 1 | 5.2 | 51.9557 |  | COS() | 0.6296 |  | 2 | 1.1748 | 1.4497
Frame Length: | 22.5625 |  |  | Column Size: | W10X68 |  |  |  | BtoG Weld Size: | 5 | /16 | [7 empty] | c: | 5.2 |  |  |  | 2 | 5.2 | 51.9557 |  |  |  |  | 3 | 1.7622 | 2.1746
Floor Thickness: | 0 |  |  | Brace Size: | HSS8X8X5/8 |  |  |  | Gusset Thickness: | 1 | OKAY | [7 empty] | d: | 1 |  |  |  | 3 | 49.7506 | 15.8526 |  | Angle Alpha: | 39.0207 |  | 4 | 2.3497 | 2.8994
Gusset Thickness: | 1 |  |  | Brace Grade: | A500 Gr C |  |  |  | Gusset Overshoot: | 1 | <--Office Standard | [7 empty] | e: | 23.6714 |  |  |  | 4 | 41.8068 | 6.05 |  | TAN() | 0.81038 |  | 5 | 2.9371 | 3.6243
Measured from Top of Slab: | No |  |  | Gusset Plate Fy: | 50 |  |  |  | Gusset Fy: | 50 | [8 empty] | f: | 2 | [7 empty] | SIN() | 0.6296 |  | 6 | 3.5245 | 4.3492
|  |  |  | Weld Size Brace to Gusset: | 5 | [13 empty] | g: | 28.6714 |  |  |  | ORIGIN | 0 | 0 |  | COS() | 0.77692 |  | 7 | 4.1119 | 5.074
|  |  |  | Corner Snip: | 1
ANALYSIS AND CALCULATIONS | [18 empty] | h: | 39 |  |  |  | END | 58.7415 | 72.4861 |  |  |  |  | 8 | 4.6993 | 5.7989
[19 empty] | l: | 41 |  |  |  | 11 | 49.4044 | 68.9058 |  | FLOOR GRAPH |  |  | 9 | 5.2867 | 6.5237
Frame Geometry (Work-Point to Work-Point) | [18 empty] | m: | 10 |  |  |  | 12 | 57.1736 | 62.6098 |  | POINT | X | Y | 10 | 5.8741 | 7.2486
| Frame Height: | 27.8418 | [6 empty] | Beam Size: | 231 | Depth: | 12.1 |  | User Defined?: | FALSE |  |  |  | n: | 8.6603 |  |  |  | 21 | 5.2 | 6.05 |  | 1 | 5.2 | 6.05 | 11 | 6.4616 | 7.9735
| Frame Length: | 22.5625 | [6 empty] | Column Size: | 244 | Depth: | 10.4 | [6 empty] | s: | 47.3427 |  |  |  | 22 | 72.4861 | 6.05 |  | 2 | 72.4861 | 6.05 | 12 | 7.049 | 8.6983
| Brace Length: | 35.8362 | [6 empty] | Brace Size: | 281 | Depth: | 8 | Area: | 16.4 | Fy: | 50 | Ry: | 1.3 |  | 10 |  |  |  | 23 | 5.2 | 0 |  |  |  |  | 13 | 7.6364 | 9.4232
| Angle from Horz: | 50.9793 | [6 empty] | Gusset Thickness: | 1 | 0.43045 | <-min | Area: | 57.3427 | Fy: | 50 |  |  | u: | 9.6093 |  |  |  | 24 | 5.2 | 72.4861 |  |  |  |  | 14 | 8.2238 | 10.1481
| Angle from Vert: | 39.0207 | [6 empty] | Brace Pu: | 1066 | RyFyAg | [7 empty] | v: | 6.6931 | [10 empty] | 15 | 8.8112 | 10.8729
[19 empty] | w: | 31.0219 |  |  |  | MAX | 72.4861 | 72.4861 |  |  |  |  | 16 | 9.3986 | 11.5978
Gusset Plate Geometry | [12 empty] | Story Calculation Data | [5 empty] | x: | 43.6392 | [10 empty] | 17 | 9.986 | 12.3226
| Brace on Gusset: | 39 | [6 empty] | Length of brace on gusset | [10 empty] | w | x | [9 empty] | 18 | 10.5735 | 13.0475
| Length along Beam: | 36.6068 | [6 empty] | Max weld size: | 5 | /16 |  |  |  | Story Height: | 27.8418 |  |  | TO COL j: | 45.9057 | 45.9057 | 45.9057 | TO COL | [7 empty] | 19 | 11.1609 | 13.7724
| Length along Column: | 45.9057 | [6 empty] | Capacity: | 6.9595 | per inch |  |  |  | Brace Length: | 35.8362 |  |  | TO BEAM i: | 36.6068 | 36.6068 | 36.6068 | TO BEAM | [7 empty] | 20 | 11.7483 | 14.4972
[9 empty] | Min Length: | 39 | 4-sides |  |  |  | Angle From Horiz: | 50.9793 |  |  | q: | -7.9439 | 9.8026 | [9 empty] | 21 | 12.3357 | 15.2221
[19 empty] | n: | 36.103 | 44.5506 | [9 empty] | 22 | 12.9231 | 15.9469
[19 empty] | r: | -9.8026 | 7.9439 | [9 empty] | 23 | 13.5105 | 16.6718
DESIGN OUTPUT | [18 empty] | dy: | 36.103 | 36.103 | [9 empty] | 24 | 14.098 | 17.3967
[8 empty] | Member Properties | [10 empty] | dx: | 44.5506 | 44.5506 | [9 empty] | 25 | 14.6854 | 18.1215
Uniform Force Method | [8 empty] | Brace: | Ry | Fy |  |  | HSS Brace Type: | Square HSS |  |  |  | End of Gusset: | 72.0219 | 84.6392 | 93.2995 |  |  | Yield line Length: |  | 57.3427 |  |  |  | 26 | 15.2728 | 18.8464
ec: | 5.2 |  |  | Max Brace Force, Pu | 1066 |  |  |  | A500 Gr B | 1.4 | 46 | [13 empty] | Break line length: |  | 55.0333 |  |  |  | 27 | 15.8602 | 19.5712
eb: | 6.05 |  | Vub: | 0.159 | 170 | V= Vertical Force |  |  | A500 Gr C | 1.3 | 50 |  |  |  | Range | [15 empty] | 28 | 16.4476 | 20.2961
a: | 18.7565 |  | Hub: | 0.49294 | 526 | H= Horizontal Force |  |  | A1065 | 1.25 | 50 |  |  |  | 2 | WF | [9 empty] | Break one side: | 23.5167 |  |  |  | 29 | 17.035 | 21.021
b: | 23.512 |  | Vuc: | 0.61792 | 659 | b= Beam Side | [8 empty] | 276 | HSS | [14 empty] | 30 | 17.6224 | 21.7458
r: | 38.0503 |  | Huc: | 0.13666 | 146 | c= Column Side | [8 empty] | 313 | HSSR | [14 empty] | 31 | 18.2099 | 22.4707
[15 empty] | 392 | [15 empty] | 32 | 18.7973 | 23.1956
Welding of Gusset Connection |  |  |  |  | Gusset Design |  |  | Use: | A500 Gr C | 1.3 | 50 | [19 empty] | 33 | 19.3847 | 23.9204
Weld to Beam Size: | 7 |  | Weld to Column Size: | 6 |  | Buckling Capacity: | 238k OK | [8 empty] | WF | [14 empty] | 34 | 19.9721 | 24.6453
Interaction for Vub: | 0.15504 |  | Interaction for Vuc: | 0.83903 |  | Yielding Capacity: | 2476k OK |  | Expected Brace Strengths, F2.3: | [6 empty] | Square HSS | [14 empty] | 35 | 20.5595 | 25.3701
Interaction for Hub: | 0.71956 |  | Interaction for Huc: | 0.12392 |  | Block Shear Capacity: | 2145k OK |  | Pt: | 1066 | expected strength in tension (RyFyAg) |  |  |  |  | Round HSS | [14 empty] | 36 | 21.1469 | 26.095
Total Interaction: | 0.8746 |  | Total Interaction: | 0.96295 |  |  |  |  | r: | 2.99 | [20 empty] | 37 | 21.7343 | 26.8199
[9 empty] | Lc/r: | 143.8241 | [20 empty] | 38 | 22.3218 | 27.5447
[9 empty] | bound: | 99.4863 | [20 empty] | 39 | 22.9092 | 28.2696
[9 empty] | Fcre: | 12.1348 |  | Fe: | 13.8368 | [17 empty] | 40 | 23.4966 | 28.9944
[9 empty] | Pc: | 226.9227 | expected strength in compression | [19 empty] | 41 | 24.084 | 29.7193
[9 empty] | Pc: | 68.0768 | expected post-buckling strength in compression | [19 empty] | 42 | 24.6714 | 30.4442
[31 empty] | 43 | 25.2588 | 31.169
[31 empty] | 44 | 25.8462 | 31.8939
[8 empty] | Uniform Force Method Gusset Connection Calculations | [22 empty] | 45 | 26.4337 | 32.6187
[15 empty] | corner snip: | 1 | in. | [13 empty] | 46 | 27.0211 | 33.3436
[8 empty] | ec: | 5.2 |  | Vub: | 0.159 | 170 |  | alpha bar: | 18.8034 | [14 empty] | 47 | 27.6085 | 34.0685
[8 empty] | eb: | 6.05 |  | Hub: | 0.49294 | 526 |  | beta bar: | 23.4528 | [14 empty] | 48 | 28.1959 | 34.7933
[8 empty] | alpha: | 18.7565 |  | Vuc: | 0.61792 | 659 |  | θ: | 39.0207 | from vertical | [13 empty] | 49 | 28.7833 | 35.5182
[8 empty] | beta: | 23.512 |  | Huc: | 0.13666 | 146 |  | k: | -0.29719 | [14 empty] | 50 | 29.3707 | 36.2431
[8 empty] | r: | 38.0503 |  | V=vertical; H=horizontal |  |  |  | k': | 30.3136 | [14 empty] | 51 | 29.9581 | 36.9679
[15 empty] | D: | 1.2995 | [14 empty] | 52 | 30.5456 | 37.6928
[8 empty] | Weld Design Connections fr gusset to structure | [22 empty] | 53 | 31.133 | 38.4176
[31 empty] | 54 | 31.7204 | 39.1425
[9 empty] | Weld to Beam: | 7 | Vub: | 0.15504 |  | Weld to Column: | 6 | Vuc: | 0.83903 | [13 empty] | 55 | 32.3078 | 39.8674
[11 empty] | Hub: | 0.71956 |  |  |  | Huc: | 0.12392 | [13 empty] | 56 | 32.8952 | 40.5922
[11 empty] | Interaction: | 0.8746 |  |  |  | Interaction: | 0.96295 | [13 empty] | 57 | 33.4826 | 41.3171
[31 empty] | 58 | 34.07 | 42.0419
[31 empty] | 59 | 34.6575 | 42.7668
[8 empty] | Gusset Buckling Capacity | [22 empty] | 60 | 35.2449 | 43.4917
[8 empty] | L1 | 55.0333 |  |  | Fy: | 50 | [17 empty] | 61 | 35.8323 | 44.2165
[8 empty] | K | 1.2 | user defined |  | Fu: | 65 | user defined | [16 empty] | 62 | 36.4197 | 44.9414
[8 empty] | tgp: | 1 | [21 empty] | 63 | 37.0071 | 45.6662
[8 empty] | Lc/r: | 228.7692 | [21 empty] | 64 | 37.5945 | 46.3911
[9 empty] | 113.4318 | 4.71(E/Fy)^.5 | [20 empty] | 65 | 38.182 | 47.116
[8 empty] | Fe: | 5.4689 | [21 empty] | 66 | 38.7694 | 47.8408
[8 empty] | Fcr: | 4.7963 | [21 empty] | 67 | 39.3568 | 48.5657
[8 empty] | phiPn: | 237.5584 | [21 empty] | 68 | 39.9442 | 49.2906
[8 empty] | Pc: | 226.9227 | OK | [20 empty] | 69 | 40.5316 | 50.0154
[31 empty] | 70 | 41.119 | 50.7403
[8 empty] | Gusset Yielding Capacity | [22 empty] | 71 | 41.7064 | 51.4651
[8 empty] | phi Pn: | 2476.4994 | [21 empty] | 72 | 42.2939 | 52.19
[8 empty] | Pt: | 1066 | OK | [20 empty] | 73 | 42.8813 | 52.9149
[31 empty] | 74 | 43.4687 | 53.6397
[8 empty] | Block Shear Capacity | [22 empty] | 75 | 44.0561 | 54.3646
[8 empty] | phi Rn: | 2145 | Path 1 | [20 empty] | 76 | 44.6435 | 55.0894
[8 empty] | phi Rn: | 2413.9372 | Path 2 | [20 empty] | 77 | 45.2309 | 55.8143
[8 empty] | Pt: | 1066 | OK | [20 empty] | 78 | 45.8183 | 56.5392
[31 empty] | 79 | 46.4058 | 57.264
[31 empty] | 80 | 46.9932 | 57.9889
[31 empty] | 81 | 47.5806 | 58.7137
[31 empty] | 82 | 48.168 | 59.4386
[31 empty] | 83 | 48.7554 | 60.1635
[31 empty] | 84 | 49.3428 | 60.8883
[31 empty] | 85 | 49.9302 | 61.6132
[31 empty] | 86 | 50.5177 | 62.3381
[31 empty] | 87 | 51.1051 | 63.0629
[31 empty] | 88 | 51.6925 | 63.7878
[31 empty] | 89 | 52.2799 | 64.5126
[31 empty] | 90 | 52.8673 | 65.2375
[31 empty] | 91 | 53.4547 | 65.9624
[31 empty] | 92 | 54.0421 | 66.6872
[31 empty] | 93 | 54.6296 | 67.4121
[31 empty] | 94 | 55.217 | 68.1369
[31 empty] | 95 | 55.8044 | 68.8618
[31 empty] | 96 | 56.3918 | 69.5867
[31 empty] | 97 | 56.9792 | 70.3115
[31 empty] | 98 | 57.5666 | 71.0364
[31 empty] | 99 | 58.154 | 71.7612
[31 empty] | 100 | 58.7415 | 72.4861
[32 empty] | 5.2 |  | 51.9557
[32 empty] | 5.6455 |  | 51.5946
[32 empty] | 6.091 |  | 51.2336
[32 empty] | 6.5365 |  | 50.8726
[32 empty] | 6.982 |  | 50.5115
[32 empty] | 7.4275 |  | 50.1505
[32 empty] | 7.873 |  | 49.7895
[32 empty] | 8.3185 |  | 49.4284
[32 empty] | 8.7641 |  | 49.0674
[32 empty] | 9.2096 |  | 48.7064
[32 empty] | 9.6551 |  | 48.3454
[32 empty] | 10.1006 |  | 47.9843
[32 empty] | 10.5461 |  | 47.6233
[32 empty] | 10.9916 |  | 47.2623
[32 empty] | 11.4371 |  | 46.9012
[32 empty] | 11.8826 |  | 46.5402
[32 empty] | 12.3281 |  | 46.1792
[32 empty] | 12.7736 |  | 45.8181
[32 empty] | 13.2191 |  | 45.4571
[32 empty] | 13.6646 |  | 45.0961
[32 empty] | 14.1101 |  | 44.735
[32 empty] | 14.5556 |  | 44.374
[32 empty] | 15.0011 |  | 44.013
[32 empty] | 15.4466 |  | 43.652
[32 empty] | 15.8922 |  | 43.2909
[32 empty] | 16.3377 |  | 42.9299
[32 empty] | 16.7832 |  | 42.5689
[32 empty] | 17.2287 |  | 42.2078
[32 empty] | 17.6742 |  | 41.8468
[32 empty] | 18.1197 |  | 41.4858
[32 empty] | 18.5652 |  | 41.1247
[32 empty] | 19.0107 |  | 40.7637
[32 empty] | 19.4562 |  | 40.4027
[32 empty] | 19.9017 |  | 40.0417
[32 empty] | 20.3472 |  | 39.6806
[32 empty] | 20.7927 |  | 39.3196
[32 empty] | 21.2382 |  | 38.9586
[32 empty] | 21.6837 |  | 38.5975
[32 empty] | 22.1292 |  | 38.2365
[32 empty] | 22.5747 |  | 37.8755
[32 empty] | 23.0203 |  | 37.5144
[32 empty] | 23.4658 |  | 37.1534
[32 empty] | 23.9113 |  | 36.7924
[32 empty] | 24.3568 |  | 36.4313
[32 empty] | 24.8023 |  | 36.0703
[32 empty] | 25.2478 |  | 35.7093
[32 empty] | 25.6933 |  | 35.3483
[32 empty] | 26.1388 |  | 34.9872
[32 empty] | 26.5843 |  | 34.6262
[32 empty] | 27.0298 |  | 34.2652
[32 empty] | 27.4753 |  | 33.9041
[32 empty] | 27.9208 |  | 33.5431
[32 empty] | 28.3663 |  | 33.1821
[32 empty] | 28.8118 |  | 32.821
[32 empty] | 29.2573 |  | 32.46
[32 empty] | 29.7028 |  | 32.099
[32 empty] | 30.1484 |  | 31.738
[32 empty] | 30.5939 |  | 31.3769
[32 empty] | 31.0394 |  | 31.0159
[32 empty] | 31.4849 |  | 30.6549
[32 empty] | 31.9304 |  | 30.2938
[32 empty] | 32.3759 |  | 29.9328
[32 empty] | 32.8214 |  | 29.5718
[32 empty] | 33.2669 |  | 29.2107
[32 empty] | 33.7124 |  | 28.8497
[32 empty] | 34.1579 |  | 28.4887
[32 empty] | 34.6034 |  | 28.1277
[32 empty] | 35.0489 |  | 27.7666
[32 empty] | 35.4944 |  | 27.4056
[32 empty] | 35.9399 |  | 27.0446
[32 empty] | 36.3854 |  | 26.6835
[32 empty] | 36.8309 |  | 26.3225
[32 empty] | 37.2765 |  | 25.9615
[32 empty] | 37.722 |  | 25.6004
[32 empty] | 38.1675 |  | 25.2394
[32 empty] | 38.613 |  | 24.8784
[32 empty] | 39.0585 |  | 24.5173
[32 empty] | 39.504 |  | 24.1563
[32 empty] | 39.9495 |  | 23.7953
[32 empty] | 40.395 |  | 23.4343
[32 empty] | 40.8405 |  | 23.0732
[32 empty] | 41.286 |  | 22.7122
[32 empty] | 41.7315 |  | 22.3512
[32 empty] | 42.177 |  | 21.9901
[32 empty] | 42.6225 |  | 21.6291
[32 empty] | 43.068 |  | 21.2681
[32 empty] | 43.5135 |  | 20.907
[32 empty] | 43.959 |  | 20.546
[32 empty] | 44.4046 |  | 20.185
[32 empty] | 44.8501 |  | 19.824
[32 empty] | 45.2956 |  | 19.4629
[32 empty] | 45.7411 |  | 19.1019
[32 empty] | 46.1866 |  | 18.7409
[32 empty] | 46.6321 |  | 18.3798
[32 empty] | 47.0776 |  | 18.0188
[32 empty] | 47.5231 |  | 17.6578
[32 empty] | 47.9686 |  | 17.2967
[32 empty] | 48.4141 |  | 16.9357
[32 empty] | 48.8596 |  | 16.5747
[32 empty] | 49.3051 |  | 16.2136
[32 empty] | 49.7506 |  | 15.8526
[32 empty] | 5.2 |  |  | 0
[32 empty] | 5.2 |  |  | 0.72486
[32 empty] | 5.2 |  |  | 1.4497
[32 empty] | 5.2 |  |  | 2.1746
[32 empty] | 5.2 |  |  | 2.8994
[32 empty] | 5.2 |  |  | 3.6243
[32 empty] | 5.2 |  |  | 4.3492
[32 empty] | 5.2 |  |  | 5.074
[32 empty] | 5.2 |  |  | 5.7989
[32 empty] | 5.2 |  |  | 6.5237
[32 empty] | 5.2 |  |  | 7.2486
[32 empty] | 5.2 |  |  | 7.9735
[32 empty] | 5.2 |  |  | 8.6983
[32 empty] | 5.2 |  |  | 9.4232
[32 empty] | 5.2 |  |  | 10.1481
[32 empty] | 5.2 |  |  | 10.8729
[32 empty] | 5.2 |  |  | 11.5978
[32 empty] | 5.2 |  |  | 12.3226
[32 empty] | 5.2 |  |  | 13.0475
[32 empty] | 5.2 |  |  | 13.7724
[32 empty] | 5.2 |  |  | 14.4972
[32 empty] | 5.2 |  |  | 15.2221
[32 empty] | 5.2 |  |  | 15.9469
[32 empty] | 5.2 |  |  | 16.6718
[32 empty] | 5.2 |  |  | 17.3967
[32 empty] | 5.2 |  |  | 18.1215
[32 empty] | 5.2 |  |  | 18.8464
[32 empty] | 5.2 |  |  | 19.5712
[32 empty] | 5.2 |  |  | 20.2961
[32 empty] | 5.2 |  |  | 21.021
[32 empty] | 5.2 |  |  | 21.7458
[32 empty] | 5.2 |  |  | 22.4707
[32 empty] | 5.2 |  |  | 23.1956
[32 empty] | 5.2 |  |  | 23.9204
[32 empty] | 5.2 |  |  | 24.6453
[32 empty] | 5.2 |  |  | 25.3701
[32 empty] | 5.2 |  |  | 26.095
[32 empty] | 5.2 |  |  | 26.8199
[32 empty] | 5.2 |  |  | 27.5447
[32 empty] | 5.2 |  |  | 28.2696
[32 empty] | 5.2 |  |  | 28.9944
[32 empty] | 5.2 |  |  | 29.7193
[32 empty] | 5.2 |  |  | 30.4442
[32 empty] | 5.2 |  |  | 31.169
[32 empty] | 5.2 |  |  | 31.8939
[32 empty] | 5.2 |  |  | 32.6187
[32 empty] | 5.2 |  |  | 33.3436
[32 empty] | 5.2 |  |  | 34.0685
[32 empty] | 5.2 |  |  | 34.7933
[32 empty] | 5.2 |  |  | 35.5182
[32 empty] | 5.2 |  |  | 36.2431
[32 empty] | 5.2 |  |  | 36.9679
[32 empty] | 5.2 |  |  | 37.6928
[32 empty] | 5.2 |  |  | 38.4176
[32 empty] | 5.2 |  |  | 39.1425
[32 empty] | 5.2 |  |  | 39.8674
[32 empty] | 5.2 |  |  | 40.5922
[32 empty] | 5.2 |  |  | 41.3171
[32 empty] | 5.2 |  |  | 42.0419
[32 empty] | 5.2 |  |  | 42.7668
[32 empty] | 5.2 |  |  | 43.4917
[32 empty] | 5.2 |  |  | 44.2165
[32 empty] | 5.2 |  |  | 44.9414
[32 empty] | 5.2 |  |  | 45.6662
[32 empty] | 5.2 |  |  | 46.3911
[32 empty] | 5.2 |  |  | 47.116
[32 empty] | 5.2 |  |  | 47.8408
[32 empty] | 5.2 |  |  | 48.5657
[32 empty] | 5.2 |  |  | 49.2906
[32 empty] | 5.2 |  |  | 50.0154
[32 empty] | 5.2 |  |  | 50.7403
[32 empty] | 5.2 |  |  | 51.4651
[32 empty] | 5.2 |  |  | 52.19
[32 empty] | 5.2 |  |  | 52.9149
[32 empty] | 5.2 |  |  | 53.6397
[32 empty] | 5.2 |  |  | 54.3646
[32 empty] | 5.2 |  |  | 55.0894
[32 empty] | 5.2 |  |  | 55.8143
[32 empty] | 5.2 |  |  | 56.5392
[32 empty] | 5.2 |  |  | 57.264
[32 empty] | 5.2 |  |  | 57.9889
[32 empty] | 5.2 |  |  | 58.7137
[32 empty] | 5.2 |  |  | 59.4386
[32 empty] | 5.2 |  |  | 60.1635
[32 empty] | 5.2 |  |  | 60.8883
[32 empty] | 5.2 |  |  | 61.6132
[32 empty] | 5.2 |  |  | 62.3381
[32 empty] | 5.2 |  |  | 63.0629
[32 empty] | 5.2 |  |  | 63.7878
[32 empty] | 5.2 |  |  | 64.5126
[32 empty] | 5.2 |  |  | 65.2375
[32 empty] | 5.2 |  |  | 65.9624
[32 empty] | 5.2 |  |  | 66.6872
[32 empty] | 5.2 |  |  | 67.4121
[32 empty] | 5.2 |  |  | 68.1369
[32 empty] | 5.2 |  |  | 68.8618
[32 empty] | 5.2 |  |  | 69.5867
[32 empty] | 5.2 |  |  | 70.3115
[32 empty] | 5.2 |  |  | 71.0364
[32 empty] | 5.2 |  |  | 71.7612
[32 empty] | 5.2 |  |  | 72.4861
[32 empty] | 5.2 |  |  |  | 6.05
[32 empty] | 5.8729 |  |  |  | 6.05
[32 empty] | 6.5457 |  |  |  | 6.05
[32 empty] | 7.2186 |  |  |  | 6.05
[32 empty] | 7.8914 |  |  |  | 6.05
[32 empty] | 8.5643 |  |  |  | 6.05
[32 empty] | 9.2372 |  |  |  | 6.05
[32 empty] | 9.91 |  |  |  | 6.05
[32 empty] | 10.5829 |  |  |  | 6.05
[32 empty] | 11.2557 |  |  |  | 6.05
[32 empty] | 11.9286 |  |  |  | 6.05
[32 empty] | 12.6015 |  |  |  | 6.05
[32 empty] | 13.2743 |  |  |  | 6.05
[32 empty] | 13.9472 |  |  |  | 6.05
[32 empty] | 14.6201 |  |  |  | 6.05
[32 empty] | 15.2929 |  |  |  | 6.05
[32 empty] | 15.9658 |  |  |  | 6.05
[32 empty] | 16.6386 |  |  |  | 6.05
[32 empty] | 17.3115 |  |  |  | 6.05
[32 empty] | 17.9844 |  |  |  | 6.05
[32 empty] | 18.6572 |  |  |  | 6.05
[32 empty] | 19.3301 |  |  |  | 6.05
[32 empty] | 20.0029 |  |  |  | 6.05
[32 empty] | 20.6758 |  |  |  | 6.05
[32 empty] | 21.3487 |  |  |  | 6.05
[32 empty] | 22.0215 |  |  |  | 6.05
[32 empty] | 22.6944 |  |  |  | 6.05
[32 empty] | 23.3672 |  |  |  | 6.05
[32 empty] | 24.0401 |  |  |  | 6.05
[32 empty] | 24.713 |  |  |  | 6.05
[32 empty] | 25.3858 |  |  |  | 6.05
[32 empty] | 26.0587 |  |  |  | 6.05
[32 empty] | 26.7316 |  |  |  | 6.05
[32 empty] | 27.4044 |  |  |  | 6.05
[32 empty] | 28.0773 |  |  |  | 6.05
[32 empty] | 28.7501 |  |  |  | 6.05
[32 empty] | 29.423 |  |  |  | 6.05
[32 empty] | 30.0959 |  |  |  | 6.05
[32 empty] | 30.7687 |  |  |  | 6.05
[32 empty] | 31.4416 |  |  |  | 6.05
[32 empty] | 32.1144 |  |  |  | 6.05
[32 empty] | 32.7873 |  |  |  | 6.05
[32 empty] | 33.4602 |  |  |  | 6.05
[32 empty] | 34.133 |  |  |  | 6.05
[32 empty] | 34.8059 |  |  |  | 6.05
[32 empty] | 35.4787 |  |  |  | 6.05
[32 empty] | 36.1516 |  |  |  | 6.05
[32 empty] | 36.8245 |  |  |  | 6.05
[32 empty] | 37.4973 |  |  |  | 6.05
[32 empty] | 38.1702 |  |  |  | 6.05
[32 empty] | 38.8431 |  |  |  | 6.05
[32 empty] | 39.5159 |  |  |  | 6.05
[32 empty] | 40.1888 |  |  |  | 6.05
[32 empty] | 40.8616 |  |  |  | 6.05
[32 empty] | 41.5345 |  |  |  | 6.05
[32 empty] | 42.2074 |  |  |  | 6.05
[32 empty] | 42.8802 |  |  |  | 6.05
[32 empty] | 43.5531 |  |  |  | 6.05
[32 empty] | 44.2259 |  |  |  | 6.05
[32 empty] | 44.8988 |  |  |  | 6.05
[32 empty] | 45.5717 |  |  |  | 6.05
[32 empty] | 46.2445 |  |  |  | 6.05
[32 empty] | 46.9174 |  |  |  | 6.05
[32 empty] | 47.5902 |  |  |  | 6.05
[32 empty] | 48.2631 |  |  |  | 6.05
[32 empty] | 48.936 |  |  |  | 6.05
[32 empty] | 49.6088 |  |  |  | 6.05
[32 empty] | 50.2817 |  |  |  | 6.05
[32 empty] | 50.9546 |  |  |  | 6.05
[32 empty] | 51.6274 |  |  |  | 6.05
[32 empty] | 52.3003 |  |  |  | 6.05
[32 empty] | 52.9731 |  |  |  | 6.05
[32 empty] | 53.646 |  |  |  | 6.05
[32 empty] | 54.3189 |  |  |  | 6.05
[32 empty] | 54.9917 |  |  |  | 6.05
[32 empty] | 55.6646 |  |  |  | 6.05
[32 empty] | 56.3374 |  |  |  | 6.05
[32 empty] | 57.0103 |  |  |  | 6.05
[32 empty] | 57.6832 |  |  |  | 6.05
[32 empty] | 58.356 |  |  |  | 6.05
[32 empty] | 59.0289 |  |  |  | 6.05
[32 empty] | 59.7017 |  |  |  | 6.05
[32 empty] | 60.3746 |  |  |  | 6.05
[32 empty] | 61.0475 |  |  |  | 6.05
[32 empty] | 61.7203 |  |  |  | 6.05
[32 empty] | 62.3932 |  |  |  | 6.05
[32 empty] | 63.0661 |  |  |  | 6.05
[32 empty] | 63.7389 |  |  |  | 6.05
[32 empty] | 64.4118 |  |  |  | 6.05
[32 empty] | 65.0846 |  |  |  | 6.05
[32 empty] | 65.7575 |  |  |  | 6.05
[32 empty] | 66.4304 |  |  |  | 6.05
[32 empty] | 67.1032 |  |  |  | 6.05
[32 empty] | 67.7761 |  |  |  | 6.05
[32 empty] | 68.4489 |  |  |  | 6.05
[32 empty] | 69.1218 |  |  |  | 6.05
[32 empty] | 69.7947 |  |  |  | 6.05
[32 empty] | 70.4675 |  |  |  | 6.05
[32 empty] | 71.1404 |  |  |  | 6.05
[32 empty] | 71.8132 |  |  |  | 6.05
[32 empty] | 72.4861 |  |  |  | 6.05
[32 empty] | 5.2 |  |  |  |  | 51.9557
[32 empty] | 5.2 |  |  |  |  | 51.9557
[32 empty] | 5.2 |  |  |  |  | 51.9557
[32 empty] | 5.2 |  |  |  |  | 51.9557
[32 empty] | 5.2 |  |  |  |  | 51.9557
[32 empty] | 5.2 |  |  |  |  | 51.9557
[32 empty] | 5.2 |  |  |  |  | 51.9557
[32 empty] | 5.2 |  |  |  |  | 51.9557
[32 empty] | 5.2 |  |  |  |  | 51.9557
[32 empty] | 5.2 |  |  |  |  | 51.9557
[32 empty] | 5.2 |  |  |  |  | 51.9557
[32 empty] | 5.2 |  |  |  |  | 51.9557
[32 empty] | 5.2 |  |  |  |  | 51.9557
[32 empty] | 5.2 |  |  |  |  | 51.9557
[32 empty] | 5.2 |  |  |  |  | 51.9557
[32 empty] | 5.2 |  |  |  |  | 51.9557
[32 empty] | 5.2 |  |  |  |  | 51.9557
[32 empty] | 5.2 |  |  |  |  | 51.9557
[32 empty] | 5.2 |  |  |  |  | 51.9557
[32 empty] | 5.2 |  |  |  |  | 51.9557
[32 empty] | 5.2 |  |  |  |  | 51.9557
[32 empty] | 5.2 |  |  |  |  | 51.9557
[32 empty] | 5.2 |  |  |  |  | 51.9557
[32 empty] | 5.2 |  |  |  |  | 51.9557
[32 empty] | 5.2 |  |  |  |  | 51.9557
[32 empty] | 5.2 |  |  |  |  | 51.9557
[32 empty] | 5.2 |  |  |  |  | 51.9557
[32 empty] | 5.2 |  |  |  |  | 51.9557
[32 empty] | 5.2 |  |  |  |  | 51.9557
[32 empty] | 5.2 |  |  |  |  | 51.9557
[32 empty] | 5.2 |  |  |  |  | 51.9557
[32 empty] | 5.2 |  |  |  |  | 51.9557
[32 empty] | 5.2 |  |  |  |  | 51.9557
[32 empty] | 5.2 |  |  |  |  | 51.9557
[32 empty] | 5.2 |  |  |  |  | 51.9557
[32 empty] | 5.2 |  |  |  |  | 51.9557
[32 empty] | 5.2 |  |  |  |  | 51.9557
[32 empty] | 5.2 |  |  |  |  | 51.9557
[32 empty] | 5.2 |  |  |  |  | 51.9557
[32 empty] | 5.2 |  |  |  |  | 51.9557
[32 empty] | 5.2 |  |  |  |  | 51.9557
[32 empty] | 5.2 |  |  |  |  | 51.9557
[32 empty] | 5.2 |  |  |  |  | 51.9557
[32 empty] | 5.2 |  |  |  |  | 51.9557
[32 empty] | 5.2 |  |  |  |  | 51.9557
[32 empty] | 5.2 |  |  |  |  | 51.9557
[32 empty] | 5.2 |  |  |  |  | 51.9557
[32 empty] | 5.2 |  |  |  |  | 51.9557
[32 empty] | 5.2 |  |  |  |  | 51.9557
[32 empty] | 5.2 |  |  |  |  | 51.9557
[32 empty] | 5.2 |  |  |  |  | 51.9557
[32 empty] | 5.2 |  |  |  |  | 51.9557
[32 empty] | 5.2 |  |  |  |  | 51.9557
[32 empty] | 5.2 |  |  |  |  | 51.9557
[32 empty] | 5.2 |  |  |  |  | 51.9557
[32 empty] | 5.2 |  |  |  |  | 51.9557
[32 empty] | 5.2 |  |  |  |  | 51.9557
[32 empty] | 5.2 |  |  |  |  | 51.9557
[32 empty] | 5.2 |  |  |  |  | 51.9557
[32 empty] | 5.2 |  |  |  |  | 51.9557
[32 empty] | 5.2 |  |  |  |  | 51.9557
[32 empty] | 5.2 |  |  |  |  | 51.9557
[32 empty] | 5.2 |  |  |  |  | 51.9557
[32 empty] | 5.2 |  |  |  |  | 51.9557
[32 empty] | 5.2 |  |  |  |  | 51.9557
[32 empty] | 5.2 |  |  |  |  | 51.9557
[32 empty] | 5.2 |  |  |  |  | 51.9557
[32 empty] | 5.2 |  |  |  |  | 51.9557
[32 empty] | 5.2 |  |  |  |  | 51.9557
[32 empty] | 5.2 |  |  |  |  | 51.9557
[32 empty] | 5.2 |  |  |  |  | 51.9557
[32 empty] | 5.2 |  |  |  |  | 51.9557
[32 empty] | 5.2 |  |  |  |  | 51.9557
[32 empty] | 5.2 |  |  |  |  | 51.9557
[32 empty] | 5.2 |  |  |  |  | 51.9557
[32 empty] | 5.2 |  |  |  |  | 51.9557
[32 empty] | 5.2 |  |  |  |  | 51.9557
[32 empty] | 5.2 |  |  |  |  | 51.9557
[32 empty] | 5.2 |  |  |  |  | 51.9557
[32 empty] | 5.2 |  |  |  |  | 51.9557
[32 empty] | 5.2 |  |  |  |  | 51.9557
[32 empty] | 5.2 |  |  |  |  | 51.9557
[32 empty] | 5.2 |  |  |  |  | 51.9557
[32 empty] | 5.2 |  |  |  |  | 51.9557
[32 empty] | 5.2 |  |  |  |  | 51.9557
[32 empty] | 5.2 |  |  |  |  | 51.9557
[32 empty] | 5.2 |  |  |  |  | 51.9557
[32 empty] | 5.2 |  |  |  |  | 51.9557
[32 empty] | 5.2 |  |  |  |  | 51.9557
[32 empty] | 5.2 |  |  |  |  | 51.9557
[32 empty] | 5.2 |  |  |  |  | 51.9557
[32 empty] | 5.2 |  |  |  |  | 51.9557
[32 empty] | 5.2 |  |  |  |  | 51.9557
[32 empty] | 5.2 |  |  |  |  | 51.9557
[32 empty] | 5.2 |  |  |  |  | 51.9557
[32 empty] | 5.2 |  |  |  |  | 51.9557
[32 empty] | 5.2 |  |  |  |  | 51.9557
[32 empty] | 5.2 |  |  |  |  | 51.9557
[32 empty] | 5.2 |  |  |  |  | 51.9557
[32 empty] | 5.2 |  |  |  |  | 51.9557
[32 empty] | 5.2 |  |  |  |  | 51.9557
[32 empty] | 5.2 | [5 empty] | 51.9557
[32 empty] | 5.642 | [5 empty] | 52.1252
[32 empty] | 6.0841 | [5 empty] | 52.2947
[32 empty] | 6.5261 | [5 empty] | 52.4642
[32 empty] | 6.9682 | [5 empty] | 52.6337
[32 empty] | 7.4102 | [5 empty] | 52.8032
[32 empty] | 7.8523 | [5 empty] | 52.9727
[32 empty] | 8.2943 | [5 empty] | 53.1422
[32 empty] | 8.7363 | [5 empty] | 53.3117
[32 empty] | 9.1784 | [5 empty] | 53.4812
[32 empty] | 9.6204 | [5 empty] | 53.6507
[32 empty] | 10.0625 | [5 empty] | 53.8202
[32 empty] | 10.5045 | [5 empty] | 53.9897
[32 empty] | 10.9466 | [5 empty] | 54.1592
[32 empty] | 11.3886 | [5 empty] | 54.3287
[32 empty] | 11.8307 | [5 empty] | 54.4982
[32 empty] | 12.2727 | [5 empty] | 54.6677
[32 empty] | 12.7147 | [5 empty] | 54.8372
[32 empty] | 13.1568 | [5 empty] | 55.0067
[32 empty] | 13.5988 | [5 empty] | 55.1762
[32 empty] | 14.0409 | [5 empty] | 55.3457
[32 empty] | 14.4829 | [5 empty] | 55.5152
[32 empty] | 14.925 | [5 empty] | 55.6847
[32 empty] | 15.367 | [5 empty] | 55.8542
[32 empty] | 15.809 | [5 empty] | 56.0237
[32 empty] | 16.2511 | [5 empty] | 56.1932
[32 empty] | 16.6931 | [5 empty] | 56.3627
[32 empty] | 17.1352 | [5 empty] | 56.5322
[32 empty] | 17.5772 | [5 empty] | 56.7017
[32 empty] | 18.0193 | [5 empty] | 56.8712
[32 empty] | 18.4613 | [5 empty] | 57.0407
[32 empty] | 18.9034 | [5 empty] | 57.2102
[32 empty] | 19.3454 | [5 empty] | 57.3797
[32 empty] | 19.7874 | [5 empty] | 57.5492
[32 empty] | 20.2295 | [5 empty] | 57.7187
[32 empty] | 20.6715 | [5 empty] | 57.8882
[32 empty] | 21.1136 | [5 empty] | 58.0577
[32 empty] | 21.5556 | [5 empty] | 58.2272
[32 empty] | 21.9977 | [5 empty] | 58.3967
[32 empty] | 22.4397 | [5 empty] | 58.5662
[32 empty] | 22.8817 | [5 empty] | 58.7357
[32 empty] | 23.3238 | [5 empty] | 58.9052
[32 empty] | 23.7658 | [5 empty] | 59.0747
[32 empty] | 24.2079 | [5 empty] | 59.2442
[32 empty] | 24.6499 | [5 empty] | 59.4137
[32 empty] | 25.092 | [5 empty] | 59.5832
[32 empty] | 25.534 | [5 empty] | 59.7527
[32 empty] | 25.9761 | [5 empty] | 59.9222
[32 empty] | 26.4181 | [5 empty] | 60.0917
[32 empty] | 26.8601 | [5 empty] | 60.2612
[32 empty] | 27.3022 | [5 empty] | 60.4307
[32 empty] | 27.7442 | [5 empty] | 60.6002
[32 empty] | 28.1863 | [5 empty] | 60.7697
[32 empty] | 28.6283 | [5 empty] | 60.9392
[32 empty] | 29.0704 | [5 empty] | 61.1087
[32 empty] | 29.5124 | [5 empty] | 61.2782
[32 empty] | 29.9544 | [5 empty] | 61.4477
[32 empty] | 30.3965 | [5 empty] | 61.6172
[32 empty] | 30.8385 | [5 empty] | 61.7867
[32 empty] | 31.2806 | [5 empty] | 61.9562
[32 empty] | 31.7226 | [5 empty] | 62.1257
[32 empty] | 32.1647 | [5 empty] | 62.2952
[32 empty] | 32.6067 | [5 empty] | 62.4647
[32 empty] | 33.0487 | [5 empty] | 62.6342
[32 empty] | 33.4908 | [5 empty] | 62.8038
[32 empty] | 33.9328 | [5 empty] | 62.9733
[32 empty] | 34.3749 | [5 empty] | 63.1428
[32 empty] | 34.8169 | [5 empty] | 63.3123
[32 empty] | 35.259 | [5 empty] | 63.4818
[32 empty] | 35.701 | [5 empty] | 63.6513
[32 empty] | 36.1431 | [5 empty] | 63.8208
[32 empty] | 36.5851 | [5 empty] | 63.9903
[32 empty] | 37.0271 | [5 empty] | 64.1598
[32 empty] | 37.4692 | [5 empty] | 64.3293
[32 empty] | 37.9112 | [5 empty] | 64.4988
[32 empty] | 38.3533 | [5 empty] | 64.6683
[32 empty] | 38.7953 | [5 empty] | 64.8378
[32 empty] | 39.2374 | [5 empty] | 65.0073
[32 empty] | 39.6794 | [5 empty] | 65.1768
[32 empty] | 40.1214 | [5 empty] | 65.3463
[32 empty] | 40.5635 | [5 empty] | 65.5158
[32 empty] | 41.0055 | [5 empty] | 65.6853
[32 empty] | 41.4476 | [5 empty] | 65.8548
[32 empty] | 41.8896 | [5 empty] | 66.0243
[32 empty] | 42.3317 | [5 empty] | 66.1938
[32 empty] | 42.7737 | [5 empty] | 66.3633
[32 empty] | 43.2158 | [5 empty] | 66.5328
[32 empty] | 43.6578 | [5 empty] | 66.7023
[32 empty] | 44.0998 | [5 empty] | 66.8718
[32 empty] | 44.5419 | [5 empty] | 67.0413
[32 empty] | 44.9839 | [5 empty] | 67.2108
[32 empty] | 45.426 | [5 empty] | 67.3803
[32 empty] | 45.868 | [5 empty] | 67.5498
[32 empty] | 46.3101 | [5 empty] | 67.7193
[32 empty] | 46.7521 | [5 empty] | 67.8888
[32 empty] | 47.1941 | [5 empty] | 68.0583
[32 empty] | 47.6362 | [5 empty] | 68.2278
[32 empty] | 48.0782 | [5 empty] | 68.3973
[32 empty] | 48.5203 | [5 empty] | 68.5668
[32 empty] | 48.9623 | [5 empty] | 68.7363
[32 empty] | 49.4044 | [5 empty] | 68.9058
[32 empty] | 49.4044 | [6 empty] | 68.9058
[32 empty] | 49.4821 | [6 empty] | 68.8428
[32 empty] | 49.5597 | [6 empty] | 68.7799
[32 empty] | 49.6374 | [6 empty] | 68.7169
[32 empty] | 49.7151 | [6 empty] | 68.654
[32 empty] | 49.7928 | [6 empty] | 68.591
[32 empty] | 49.8705 | [6 empty] | 68.528
[32 empty] | 49.9482 | [6 empty] | 68.4651
[32 empty] | 50.0259 | [6 empty] | 68.4021
[32 empty] | 50.1036 | [6 empty] | 68.3392
[32 empty] | 50.1813 | [6 empty] | 68.2762
[32 empty] | 50.259 | [6 empty] | 68.2132
[32 empty] | 50.3367 | [6 empty] | 68.1503
[32 empty] | 50.4144 | [6 empty] | 68.0873
[32 empty] | 50.4921 | [6 empty] | 68.0244
[32 empty] | 50.5697 | [6 empty] | 67.9614
[32 empty] | 50.6474 | [6 empty] | 67.8984
[32 empty] | 50.7251 | [6 empty] | 67.8355
[32 empty] | 50.8028 | [6 empty] | 67.7725
[32 empty] | 50.8805 | [6 empty] | 67.7096
[32 empty] | 50.9582 | [6 empty] | 67.6466
[32 empty] | 51.0359 | [6 empty] | 67.5836
[32 empty] | 51.1136 | [6 empty] | 67.5207
[32 empty] | 51.1913 | [6 empty] | 67.4577
[32 empty] | 51.269 | [6 empty] | 67.3948
[32 empty] | 51.3467 | [6 empty] | 67.3318
[32 empty] | 51.4244 | [6 empty] | 67.2688
[32 empty] | 51.502 | [6 empty] | 67.2059
[32 empty] | 51.5797 | [6 empty] | 67.1429
[32 empty] | 51.6574 | [6 empty] | 67.08
[32 empty] | 51.7351 | [6 empty] | 67.017
[32 empty] | 51.8128 | [6 empty] | 66.954
[32 empty] | 51.8905 | [6 empty] | 66.8911
[32 empty] | 51.9682 | [6 empty] | 66.8281
[32 empty] | 52.0459 | [6 empty] | 66.7652
[32 empty] | 52.1236 | [6 empty] | 66.7022
[32 empty] | 52.2013 | [6 empty] | 66.6392
[32 empty] | 52.279 | [6 empty] | 66.5763
[32 empty] | 52.3567 | [6 empty] | 66.5133
[32 empty] | 52.4343 | [6 empty] | 66.4504
[32 empty] | 52.512 | [6 empty] | 66.3874
[32 empty] | 52.5897 | [6 empty] | 66.3244
[32 empty] | 52.6674 | [6 empty] | 66.2615
[32 empty] | 52.7451 | [6 empty] | 66.1985
[32 empty] | 52.8228 | [6 empty] | 66.1356
[32 empty] | 52.9005 | [6 empty] | 66.0726
[32 empty] | 52.9782 | [6 empty] | 66.0096
[32 empty] | 53.0559 | [6 empty] | 65.9467
[32 empty] | 53.1336 | [6 empty] | 65.8837
[32 empty] | 53.2113 | [6 empty] | 65.8208
[32 empty] | 53.289 | [6 empty] | 65.7578
[32 empty] | 53.3666 | [6 empty] | 65.6948
[32 empty] | 53.4443 | [6 empty] | 65.6319
[32 empty] | 53.522 | [6 empty] | 65.5689
[32 empty] | 53.5997 | [6 empty] | 65.506
[32 empty] | 53.6774 | [6 empty] | 65.443
[32 empty] | 53.7551 | [6 empty] | 65.38
[32 empty] | 53.8328 | [6 empty] | 65.3171
[32 empty] | 53.9105 | [6 empty] | 65.2541
[32 empty] | 53.9882 | [6 empty] | 65.1912
[32 empty] | 54.0659 | [6 empty] | 65.1282
[32 empty] | 54.1436 | [6 empty] | 65.0652
[32 empty] | 54.2213 | [6 empty] | 65.0023
[32 empty] | 54.299 | [6 empty] | 64.9393
[32 empty] | 54.3766 | [6 empty] | 64.8764
[32 empty] | 54.4543 | [6 empty] | 64.8134
[32 empty] | 54.532 | [6 empty] | 64.7504
[32 empty] | 54.6097 | [6 empty] | 64.6875
[32 empty] | 54.6874 | [6 empty] | 64.6245
[32 empty] | 54.7651 | [6 empty] | 64.5616
[32 empty] | 54.8428 | [6 empty] | 64.4986
[32 empty] | 54.9205 | [6 empty] | 64.4356
[32 empty] | 54.9982 | [6 empty] | 64.3727
[32 empty] | 55.0759 | [6 empty] | 64.3097
[32 empty] | 55.1536 | [6 empty] | 64.2468
[32 empty] | 55.2313 | [6 empty] | 64.1838
[32 empty] | 55.3089 | [6 empty] | 64.1208
[32 empty] | 55.3866 | [6 empty] | 64.0579
[32 empty] | 55.4643 | [6 empty] | 63.9949
[32 empty] | 55.542 | [6 empty] | 63.932
[32 empty] | 55.6197 | [6 empty] | 63.869
[32 empty] | 55.6974 | [6 empty] | 63.806
[32 empty] | 55.7751 | [6 empty] | 63.7431
[32 empty] | 55.8528 | [6 empty] | 63.6801
[32 empty] | 55.9305 | [6 empty] | 63.6172
[32 empty] | 56.0082 | [6 empty] | 63.5542
[32 empty] | 56.0859 | [6 empty] | 63.4912
[32 empty] | 56.1636 | [6 empty] | 63.4283
[32 empty] | 56.2412 | [6 empty] | 63.3653
[32 empty] | 56.3189 | [6 empty] | 63.3024
[32 empty] | 56.3966 | [6 empty] | 63.2394
[32 empty] | 56.4743 | [6 empty] | 63.1764
[32 empty] | 56.552 | [6 empty] | 63.1135
[32 empty] | 56.6297 | [6 empty] | 63.0505
[32 empty] | 56.7074 | [6 empty] | 62.9876
[32 empty] | 56.7851 | [6 empty] | 62.9246
[32 empty] | 56.8628 | [6 empty] | 62.8616
[32 empty] | 56.9405 | [6 empty] | 62.7987
[32 empty] | 57.0182 | [6 empty] | 62.7357
[32 empty] | 57.0959 | [6 empty] | 62.6728
[32 empty] | 57.1736 | [6 empty] | 62.6098
[32 empty] | 57.1736 | [7 empty] | 62.6098
[32 empty] | 57.0993 | [7 empty] | 62.1422
[32 empty] | 57.0251 | [7 empty] | 61.6746
[32 empty] | 56.9509 | [7 empty] | 61.2071
[32 empty] | 56.8766 | [7 empty] | 60.7395
[32 empty] | 56.8024 | [7 empty] | 60.2719
[32 empty] | 56.7282 | [7 empty] | 59.8044
[32 empty] | 56.6539 | [7 empty] | 59.3368
[32 empty] | 56.5797 | [7 empty] | 58.8692
[32 empty] | 56.5055 | [7 empty] | 58.4016
[32 empty] | 56.4313 | [7 empty] | 57.9341
[32 empty] | 56.357 | [7 empty] | 57.4665
[32 empty] | 56.2828 | [7 empty] | 56.9989
[32 empty] | 56.2086 | [7 empty] | 56.5314
[32 empty] | 56.1343 | [7 empty] | 56.0638
[32 empty] | 56.0601 | [7 empty] | 55.5962
[32 empty] | 55.9859 | [7 empty] | 55.1286
[32 empty] | 55.9117 | [7 empty] | 54.6611
[32 empty] | 55.8374 | [7 empty] | 54.1935
[32 empty] | 55.7632 | [7 empty] | 53.7259
[32 empty] | 55.689 | [7 empty] | 53.2584
[32 empty] | 55.6147 | [7 empty] | 52.7908
[32 empty] | 55.5405 | [7 empty] | 52.3232
[32 empty] | 55.4663 | [7 empty] | 51.8556
[32 empty] | 55.392 | [7 empty] | 51.3881
[32 empty] | 55.3178 | [7 empty] | 50.9205
[32 empty] | 55.2436 | [7 empty] | 50.4529
[32 empty] | 55.1694 | [7 empty] | 49.9854
[32 empty] | 55.0951 | [7 empty] | 49.5178
[32 empty] | 55.0209 | [7 empty] | 49.0502
[32 empty] | 54.9467 | [7 empty] | 48.5826
[32 empty] | 54.8724 | [7 empty] | 48.1151
[32 empty] | 54.7982 | [7 empty] | 47.6475
[32 empty] | 54.724 | [7 empty] | 47.1799
[32 empty] | 54.6498 | [7 empty] | 46.7124
[32 empty] | 54.5755 | [7 empty] | 46.2448
[32 empty] | 54.5013 | [7 empty] | 45.7772
[32 empty] | 54.4271 | [7 empty] | 45.3096
[32 empty] | 54.3528 | [7 empty] | 44.8421
[32 empty] | 54.2786 | [7 empty] | 44.3745
[32 empty] | 54.2044 | [7 empty] | 43.9069
[32 empty] | 54.1302 | [7 empty] | 43.4394
[32 empty] | 54.0559 | [7 empty] | 42.9718
[32 empty] | 53.9817 | [7 empty] | 42.5042
[32 empty] | 53.9075 | [7 empty] | 42.0366
[32 empty] | 53.8332 | [7 empty] | 41.5691
[32 empty] | 53.759 | [7 empty] | 41.1015
[32 empty] | 53.6848 | [7 empty] | 40.6339
[32 empty] | 53.6105 | [7 empty] | 40.1663
[32 empty] | 53.5363 | [7 empty] | 39.6988
[32 empty] | 53.4621 | [7 empty] | 39.2312
[32 empty] | 53.3879 | [7 empty] | 38.7636
[32 empty] | 53.3136 | [7 empty] | 38.2961
[32 empty] | 53.2394 | [7 empty] | 37.8285
[32 empty] | 53.1652 | [7 empty] | 37.3609
[32 empty] | 53.0909 | [7 empty] | 36.8933
[32 empty] | 53.0167 | [7 empty] | 36.4258
[32 empty] | 52.9425 | [7 empty] | 35.9582
[32 empty] | 52.8683 | [7 empty] | 35.4906
[32 empty] | 52.794 | [7 empty] | 35.0231
[32 empty] | 52.7198 | [7 empty] | 34.5555
[32 empty] | 52.6456 | [7 empty] | 34.0879
[32 empty] | 52.5713 | [7 empty] | 33.6203
[32 empty] | 52.4971 | [7 empty] | 33.1528
[32 empty] | 52.4229 | [7 empty] | 32.6852
[32 empty] | 52.3486 | [7 empty] | 32.2176
[32 empty] | 52.2744 | [7 empty] | 31.7501
[32 empty] | 52.2002 | [7 empty] | 31.2825
[32 empty] | 52.126 | [7 empty] | 30.8149
[32 empty] | 52.0517 | [7 empty] | 30.3473
[32 empty] | 51.9775 | [7 empty] | 29.8798
[32 empty] | 51.9033 | [7 empty] | 29.4122
[32 empty] | 51.829 | [7 empty] | 28.9446
[32 empty] | 51.7548 | [7 empty] | 28.4771
[32 empty] | 51.6806 | [7 empty] | 28.0095
[32 empty] | 51.6064 | [7 empty] | 27.5419
[32 empty] | 51.5321 | [7 empty] | 27.0743
[32 empty] | 51.4579 | [7 empty] | 26.6068
[32 empty] | 51.3837 | [7 empty] | 26.1392
[32 empty] | 51.3094 | [7 empty] | 25.6716
[32 empty] | 51.2352 | [7 empty] | 25.2041
[32 empty] | 51.161 | [7 empty] | 24.7365
[32 empty] | 51.0868 | [7 empty] | 24.2689
[32 empty] | 51.0125 | [7 empty] | 23.8013
[32 empty] | 50.9383 | [7 empty] | 23.3338
[32 empty] | 50.8641 | [7 empty] | 22.8662
[32 empty] | 50.7898 | [7 empty] | 22.3986
[32 empty] | 50.7156 | [7 empty] | 21.931
[32 empty] | 50.6414 | [7 empty] | 21.4635
[32 empty] | 50.5671 | [7 empty] | 20.9959
[32 empty] | 50.4929 | [7 empty] | 20.5283
[32 empty] | 50.4187 | [7 empty] | 20.0608
[32 empty] | 50.3445 | [7 empty] | 19.5932
[32 empty] | 50.2702 | [7 empty] | 19.1256
[32 empty] | 50.196 | [7 empty] | 18.658
[32 empty] | 50.1218 | [7 empty] | 18.1905
[32 empty] | 50.0475 | [7 empty] | 17.7229
[32 empty] | 49.9733 | [7 empty] | 17.2553
[32 empty] | 49.8991 | [7 empty] | 16.7878
[32 empty] | 49.8249 | [7 empty] | 16.3202
[32 empty] | 49.7506 | [7 empty] | 15.8526
[32 empty] | 49.7506 | [8 empty] | 15.8526
[32 empty] | 49.6712 | [8 empty] | 15.7546
[32 empty] | 49.5917 | [8 empty] | 15.6566
[32 empty] | 49.5123 | [8 empty] | 15.5585
[32 empty] | 49.4329 | [8 empty] | 15.4605
[32 empty] | 49.3534 | [8 empty] | 15.3625
[32 empty] | 49.274 | [8 empty] | 15.2645
[32 empty] | 49.1946 | [8 empty] | 15.1664
[32 empty] | 49.1151 | [8 empty] | 15.0684
[32 empty] | 49.0357 | [8 empty] | 14.9704
[32 empty] | 48.9562 | [8 empty] | 14.8724
[32 empty] | 48.8768 | [8 empty] | 14.7743
[32 empty] | 48.7974 | [8 empty] | 14.6763
[32 empty] | 48.7179 | [8 empty] | 14.5783
[32 empty] | 48.6385 | [8 empty] | 14.4803
[32 empty] | 48.559 | [8 empty] | 14.3822
[32 empty] | 48.4796 | [8 empty] | 14.2842
[32 empty] | 48.4002 | [8 empty] | 14.1862
[32 empty] | 48.3207 | [8 empty] | 14.0881
[32 empty] | 48.2413 | [8 empty] | 13.9901
[32 empty] | 48.1619 | [8 empty] | 13.8921
[32 empty] | 48.0824 | [8 empty] | 13.7941
[32 empty] | 48.003 | [8 empty] | 13.696
[32 empty] | 47.9235 | [8 empty] | 13.598
[32 empty] | 47.8441 | [8 empty] | 13.5
[32 empty] | 47.7647 | [8 empty] | 13.402
[32 empty] | 47.6852 | [8 empty] | 13.3039
[32 empty] | 47.6058 | [8 empty] | 13.2059
[32 empty] | 47.5263 | [8 empty] | 13.1079
[32 empty] | 47.4469 | [8 empty] | 13.0099
[32 empty] | 47.3675 | [8 empty] | 12.9118
[32 empty] | 47.288 | [8 empty] | 12.8138
[32 empty] | 47.2086 | [8 empty] | 12.7158
[32 empty] | 47.1291 | [8 empty] | 12.6178
[32 empty] | 47.0497 | [8 empty] | 12.5197
[32 empty] | 46.9703 | [8 empty] | 12.4217
[32 empty] | 46.8908 | [8 empty] | 12.3237
[32 empty] | 46.8114 | [8 empty] | 12.2256
[32 empty] | 46.732 | [8 empty] | 12.1276
[32 empty] | 46.6525 | [8 empty] | 12.0296
[32 empty] | 46.5731 | [8 empty] | 11.9316
[32 empty] | 46.4936 | [8 empty] | 11.8335
[32 empty] | 46.4142 | [8 empty] | 11.7355
[32 empty] | 46.3348 | [8 empty] | 11.6375
[32 empty] | 46.2553 | [8 empty] | 11.5395
[32 empty] | 46.1759 | [8 empty] | 11.4414
[32 empty] | 46.0964 | [8 empty] | 11.3434
[32 empty] | 46.017 | [8 empty] | 11.2454
[32 empty] | 45.9376 | [8 empty] | 11.1474
[32 empty] | 45.8581 | [8 empty] | 11.0493
[32 empty] | 45.7787 | [8 empty] | 10.9513
[32 empty] | 45.6993 | [8 empty] | 10.8533
[32 empty] | 45.6198 | [8 empty] | 10.7553
[32 empty] | 45.5404 | [8 empty] | 10.6572
[32 empty] | 45.4609 | [8 empty] | 10.5592
[32 empty] | 45.3815 | [8 empty] | 10.4612
[32 empty] | 45.3021 | [8 empty] | 10.3632
[32 empty] | 45.2226 | [8 empty] | 10.2651
[32 empty] | 45.1432 | [8 empty] | 10.1671
[32 empty] | 45.0637 | [8 empty] | 10.0691
[32 empty] | 44.9843 | [8 empty] | 9.971
[32 empty] | 44.9049 | [8 empty] | 9.873
[32 empty] | 44.8254 | [8 empty] | 9.775
[32 empty] | 44.746 | [8 empty] | 9.677
[32 empty] | 44.6666 | [8 empty] | 9.5789
[32 empty] | 44.5871 | [8 empty] | 9.4809
[32 empty] | 44.5077 | [8 empty] | 9.3829
[32 empty] | 44.4282 | [8 empty] | 9.2849
[32 empty] | 44.3488 | [8 empty] | 9.1868
[32 empty] | 44.2694 | [8 empty] | 9.0888
[32 empty] | 44.1899 | [8 empty] | 8.9908
[32 empty] | 44.1105 | [8 empty] | 8.8928
[32 empty] | 44.031 | [8 empty] | 8.7947
[32 empty] | 43.9516 | [8 empty] | 8.6967
[32 empty] | 43.8722 | [8 empty] | 8.5987
[32 empty] | 43.7927 | [8 empty] | 8.5007
[32 empty] | 43.7133 | [8 empty] | 8.4026
[32 empty] | 43.6338 | [8 empty] | 8.3046
[32 empty] | 43.5544 | [8 empty] | 8.2066
[32 empty] | 43.475 | [8 empty] | 8.1085
[32 empty] | 43.3955 | [8 empty] | 8.0105
[32 empty] | 43.3161 | [8 empty] | 7.9125
[32 empty] | 43.2367 | [8 empty] | 7.8145
[32 empty] | 43.1572 | [8 empty] | 7.7164
[32 empty] | 43.0778 | [8 empty] | 7.6184
[32 empty] | 42.9983 | [8 empty] | 7.5204
[32 empty] | 42.9189 | [8 empty] | 7.4224
[32 empty] | 42.8395 | [8 empty] | 7.3243
[32 empty] | 42.76 | [8 empty] | 7.2263
[32 empty] | 42.6806 | [8 empty] | 7.1283
[32 empty] | 42.6011 | [8 empty] | 7.0303
[32 empty] | 42.5217 | [8 empty] | 6.9322
[32 empty] | 42.4423 | [8 empty] | 6.8342
[32 empty] | 42.3628 | [8 empty] | 6.7362
[32 empty] | 42.2834 | [8 empty] | 6.6382
[32 empty] | 42.204 | [8 empty] | 6.5401
[32 empty] | 42.1245 | [8 empty] | 6.4421
[32 empty] | 42.0451 | [8 empty] | 6.3441
[32 empty] | 41.9656 | [8 empty] | 6.2461
[32 empty] | 41.8862 | [8 empty] | 6.148
[32 empty] | 41.8068 | [8 empty] | 6.05

## Gusset 2
SCBF GUSSET DESIGN | [7 empty] | Data and Program Calculations
BF1 Bottom, Gusset 2 | [7 empty] | Code Reference or Sub-title | [24 empty] | Centerline | Yield | Col | Beam | Gusset1 | Gusset2 | Gusset3 | Gusset4 | Gusset5
[28 empty] | Angle Omega: | 50.9793 |  |  | X | Y
GENERAL CRITERIA | [18 empty] | GEOMETRY VARIABLES |  |  |  |  | GRAPH |  |  |  | TAN() | 1.234 |  |  | 0 | 0
[9 empty] | Floor Thickness: | 0 |  | Story Height: | 27.8418 | FALSE |  |  |  |  | a: | 4 | BETA: | 20.9793 |  | POINT | X | Y |  | SIN() | 0.77692 |  | 1 | 0.58741 | 0.72486
Frame Height: | 27.8418 |  |  | Beam Size: | BasePlate | [6 empty] | Bay Length: | 22.5625 | [5 empty] | b: | 0 |  |  |  | 1 | 5.2 | 51.9557 |  | COS() | 0.6296 |  | 2 | 1.1748 | 1.4497
Frame Length: | 22.5625 |  |  | Column Size: | W10X68 |  |  |  | BtoG Weld Size: | 5 | /16 | [7 empty] | c: | 5.2 |  |  |  | 2 | 5.2 | 51.9557 |  |  |  |  | 3 | 1.7622 | 2.1746
Floor Thickness: | 0 |  |  | Brace Size: | HSS8X8X5/8 |  |  |  | Gusset Thickness: | 1 | OKAY | [7 empty] | d: | 1 |  |  |  | 3 | 49.7506 | 15.8526 |  | Angle Alpha: | 39.0207 |  | 4 | 2.3497 | 2.8994
Gusset Thickness: | 1 |  |  | Brace Grade: | A500 Gr C |  |  |  | Gusset Overshoot: | 1 | <--Office Standard | [7 empty] | e: | 23.6714 |  |  |  | 4 | 36.9039 | 0 |  | TAN() | 0.81038 |  | 5 | 2.9371 | 3.6243
Measured from Top of Slab: | No |  |  | Gusset Plate Fy: | 50 |  |  |  | Gusset Fy: | 50 | [8 empty] | f: | 2 | [7 empty] | SIN() | 0.6296 |  | 6 | 3.5245 | 4.3492
|  |  |  | Weld Size Brace to Gusset: | 5 | [13 empty] | g: | 28.6714 |  |  |  | ORIGIN | 0 | 0 |  | COS() | 0.77692 |  | 7 | 4.1119 | 5.074
|  |  |  | Corner Snip: | 1
ANALYSIS AND CALCULATIONS | [18 empty] | h: | 39 |  |  |  | END | 58.7415 | 72.4861 |  |  |  |  | 8 | 4.6993 | 5.7989
[19 empty] | l: | 41 |  |  |  | 11 | 49.4044 | 68.9058 |  | FLOOR GRAPH |  |  | 9 | 5.2867 | 6.5237
Frame Geometry (Work-Point to Work-Point) | [18 empty] | m: | 10 |  |  |  | 12 | 57.1736 | 62.6098 |  | POINT | X | Y | 10 | 5.8741 | 7.2486
| Frame Height: | 27.8418 | [6 empty] | Beam Size: | 1 | Depth: | 0 |  | User Defined?: | TRUE |  |  |  | n: | 8.6603 |  |  |  | 21 | 5.2 | 0 |  | 1 | 5.2 | 0 | 11 | 6.4616 | 7.9735
| Frame Length: | 22.5625 | [6 empty] | Column Size: | 244 | Depth: | 10.4 | [6 empty] | s: | 47.3427 |  |  |  | 22 | 72.4861 | 0 |  | 2 | 72.4861 | 0 | 12 | 7.049 | 8.6983
| Brace Length: | 35.8362 | [6 empty] | Brace Size: | 281 | Depth: | 8 | Area: | 16.4 | Fy: | 50 | Ry: | 1.3 |  | 10 |  |  |  | 23 | 5.2 | 0 |  |  |  |  | 13 | 7.6364 | 9.4232
| Angle from Horz: | 50.9793 | [6 empty] | Gusset Thickness: | 1 | 0.43045 | <-min | Area: | 57.3427 | Fy: | 50 |  |  | u: | 0 |  |  |  | 24 | 5.2 | 72.4861 |  |  |  |  | 14 | 8.2238 | 10.1481
| Angle from Vert: | 39.0207 | [6 empty] | Brace Pu: | 1066 | RyFyAg | [7 empty] | v: | 6.6931 | [10 empty] | 15 | 8.8112 | 10.8729
[19 empty] | w: | 23.2348 |  |  |  | MAX | 72.4861 | 72.4861 |  |  |  |  | 16 | 9.3986 | 11.5978
Gusset Plate Geometry | [12 empty] | Story Calculation Data | [5 empty] | x: | 43.6392 | [10 empty] | 17 | 9.986 | 12.3226
| Brace on Gusset: | 39 | [6 empty] | Length of brace on gusset | [10 empty] | w | x | [9 empty] | 18 | 10.5735 | 13.0475
| Length along Beam: | 31.7039 | [6 empty] | Max weld size: | 5 | /16 |  |  |  | Story Height: | 27.8418 |  |  | TO COL j: | 51.9557 | 51.9557 | 51.9557 | TO COL | [7 empty] | 19 | 11.1609 | 13.7724
| Length along Column: | 51.9557 | [6 empty] | Capacity: | 6.9595 | per inch |  |  |  | Brace Length: | 35.8362 |  |  | TO BEAM i: | 31.7039 | 31.7039 | 31.7039 | TO BEAM | [7 empty] | 20 | 11.7483 | 14.4972
[9 empty] | Min Length: | 39 | 4-sides |  |  |  | Angle From Horiz: | 50.9793 |  |  | q: | -12.8467 | 15.8526 | [9 empty] | 21 | 12.3357 | 15.2221
[19 empty] | n: | 36.103 | 44.5506 | [9 empty] | 22 | 12.9231 | 15.9469
[19 empty] | r: | -15.8526 | 12.8467 | [9 empty] | 23 | 13.5105 | 16.6718
DESIGN OUTPUT | [18 empty] | dy: | 36.103 | 36.103 | [9 empty] | 24 | 14.098 | 17.3967
[8 empty] | Member Properties | [10 empty] | dx: | 44.5506 | 44.5506 | [9 empty] | 25 | 14.6854 | 18.1215
Uniform Force Method | [8 empty] | Brace: | Ry | Fy |  |  | HSS Brace Type: | Square HSS |  |  |  | End of Gusset: | 64.2348 | 84.6392 | 93.2995 |  |  | Yield line Length: |  | 57.3427 |  |  |  | 26 | 15.2728 | 18.8464
ec: | 5.2 |  |  | Max Brace Force, Pu | 1066 |  |  |  | A500 Gr B | 1.4 | 46 | [13 empty] | Break line length: |  | 55.0333 |  |  |  | 27 | 15.8602 | 19.5712
eb: | 0 |  | Vub: | 0 | 0 | V= Vertical Force |  |  | A500 Gr C | 1.3 | 50 |  |  |  | Range | [15 empty] | 28 | 16.4476 | 20.2961
a: | 16.3171 |  | Hub: | 0.47745 | 509 | H= Horizontal Force |  |  | A1065 | 1.25 | 50 |  |  |  | 2 | WF | [9 empty] | Break one side: | 23.5167 |  |  |  | 29 | 17.035 | 21.021
b: | 26.5518 |  | Vuc: | 0.77692 | 829 | b= Beam Side | [8 empty] | 276 | HSS | [14 empty] | 30 | 17.6224 | 21.7458
r: | 34.1758 |  | Huc: | 0.15215 | 163 | c= Column Side | [8 empty] | 313 | HSSR | [14 empty] | 31 | 18.2099 | 22.4707
[15 empty] | 392 | [15 empty] | 32 | 18.7973 | 23.1956
Welding of Gusset Connection |  |  |  |  | Gusset Design |  |  | Use: | A500 Gr C | 1.3 | 50 | [19 empty] | 33 | 19.3847 | 23.9204
Weld to Beam Size: | 6 |  | Weld to Column Size: | 7 |  | Buckling Capacity: | 238k OK | [8 empty] | WF | [14 empty] | 34 | 19.9721 | 24.6453
Interaction for Vub: | 0 |  | Interaction for Vuc: | 0.80111 |  | Yielding Capacity: | 2476k OK |  | Expected Brace Strengths, F2.3: | [6 empty] | Square HSS | [14 empty] | 35 | 20.5595 | 25.3701
Interaction for Hub: | 0.9338 |  | Interaction for Huc: | 0.10501 |  | Block Shear Capacity: | 2145k OK |  | Pt: | 1066 | expected strength in tension (RyFyAg) |  |  |  |  | Round HSS | [14 empty] | 36 | 21.1469 | 26.095
Total Interaction: | 0.9338 |  | Total Interaction: | 0.90612 |  |  |  |  | r: | 2.99 | [20 empty] | 37 | 21.7343 | 26.8199
[9 empty] | Lc/r: | 143.8241 | [20 empty] | 38 | 22.3218 | 27.5447
[9 empty] | bound: | 99.4863 | [20 empty] | 39 | 22.9092 | 28.2696
[9 empty] | Fcre: | 12.1348 |  | Fe: | 13.8368 | [17 empty] | 40 | 23.4966 | 28.9944
[9 empty] | Pc: | 226.9227 | expected strength in compression | [19 empty] | 41 | 24.084 | 29.7193
[9 empty] | Pc: | 68.0768 | expected post-buckling strength in compression | [19 empty] | 42 | 24.6714 | 30.4442
[31 empty] | 43 | 25.2588 | 31.169
[31 empty] | 44 | 25.8462 | 31.8939
[8 empty] | Uniform Force Method Gusset Connection Calculations | [22 empty] | 45 | 26.4337 | 32.6187
[15 empty] | corner snip: | 1 | in. | [13 empty] | 46 | 27.0211 | 33.3436
[8 empty] | ec: | 5.2 |  | Vub: | 0 | 0 |  | alpha bar: | 16.352 | [14 empty] | 47 | 27.6085 | 34.0685
[8 empty] | eb: | 0 |  | Hub: | 0.47745 | 509 |  | beta bar: | 26.4778 | [14 empty] | 48 | 28.1959 | 34.7933
[8 empty] | alpha: | 16.3171 |  | Vuc: | 0.77692 | 829 |  | θ: | 39.0207 | from vertical | [13 empty] | 49 | 28.7833 | 35.5182
[8 empty] | beta: | 26.5518 |  | Huc: | 0.15215 | 163 |  | k: | -5.2 | [14 empty] | 50 | 29.3707 | 36.2431
[8 empty] | r: | 34.1758 |  | V=vertical; H=horizontal |  |  |  | k': | 23.3499 | [14 empty] | 51 | 29.9581 | 36.9679
[15 empty] | D: | 1.0381 | [14 empty] | 52 | 30.5456 | 37.6928
[8 empty] | Weld Design Connections fr gusset to structure | [22 empty] | 53 | 31.133 | 38.4176
[31 empty] | 54 | 31.7204 | 39.1425
[9 empty] | Weld to Beam: | 6 | Vub: | 0 |  | Weld to Column: | 7 | Vuc: | 0.80111 | [13 empty] | 55 | 32.3078 | 39.8674
[11 empty] | Hub: | 0.9338 |  |  |  | Huc: | 0.10501 | [13 empty] | 56 | 32.8952 | 40.5922
[11 empty] | Interaction: | 0.9338 |  |  |  | Interaction: | 0.90612 | [13 empty] | 57 | 33.4826 | 41.3171
[31 empty] | 58 | 34.07 | 42.0419
[31 empty] | 59 | 34.6575 | 42.7668
[8 empty] | Gusset Buckling Capacity | [22 empty] | 60 | 35.2449 | 43.4917
[8 empty] | L1 | 55.0333 |  |  | Fy: | 50 | [17 empty] | 61 | 35.8323 | 44.2165
[8 empty] | K | 1.2 | user defined |  | Fu: | 65 | user defined | [16 empty] | 62 | 36.4197 | 44.9414
[8 empty] | tgp: | 1 | [21 empty] | 63 | 37.0071 | 45.6662
[8 empty] | Lc/r: | 228.7692 | [21 empty] | 64 | 37.5945 | 46.3911
[9 empty] | 113.4318 | 4.71(E/Fy)^.5 | [20 empty] | 65 | 38.182 | 47.116
[8 empty] | Fe: | 5.4689 | [21 empty] | 66 | 38.7694 | 47.8408
[8 empty] | Fcr: | 4.7963 | [21 empty] | 67 | 39.3568 | 48.5657
[8 empty] | phiPn: | 237.5584 | [21 empty] | 68 | 39.9442 | 49.2906
[8 empty] | Pc: | 226.9227 | OK | [20 empty] | 69 | 40.5316 | 50.0154
[31 empty] | 70 | 41.119 | 50.7403
[8 empty] | Gusset Yielding Capacity | [22 empty] | 71 | 41.7064 | 51.4651
[8 empty] | phi Pn: | 2476.4994 | [21 empty] | 72 | 42.2939 | 52.19
[8 empty] | Pt: | 1066 | OK | [20 empty] | 73 | 42.8813 | 52.9149
[31 empty] | 74 | 43.4687 | 53.6397
[8 empty] | Block Shear Capacity | [22 empty] | 75 | 44.0561 | 54.3646
[8 empty] | phi Rn: | 2145 | Path 1 | [20 empty] | 76 | 44.6435 | 55.0894
[8 empty] | phi Rn: | 2413.9372 | Path 2 | [20 empty] | 77 | 45.2309 | 55.8143
[8 empty] | Pt: | 1066 | OK | [20 empty] | 78 | 45.8183 | 56.5392
[31 empty] | 79 | 46.4058 | 57.264
[31 empty] | 80 | 46.9932 | 57.9889
[31 empty] | 81 | 47.5806 | 58.7137
[31 empty] | 82 | 48.168 | 59.4386
[31 empty] | 83 | 48.7554 | 60.1635
[31 empty] | 84 | 49.3428 | 60.8883
[31 empty] | 85 | 49.9302 | 61.6132
[31 empty] | 86 | 50.5177 | 62.3381
[31 empty] | 87 | 51.1051 | 63.0629
[31 empty] | 88 | 51.6925 | 63.7878
[31 empty] | 89 | 52.2799 | 64.5126
[31 empty] | 90 | 52.8673 | 65.2375
[31 empty] | 91 | 53.4547 | 65.9624
[31 empty] | 92 | 54.0421 | 66.6872
[31 empty] | 93 | 54.6296 | 67.4121
[31 empty] | 94 | 55.217 | 68.1369
[31 empty] | 95 | 55.8044 | 68.8618
[31 empty] | 96 | 56.3918 | 69.5867
[31 empty] | 97 | 56.9792 | 70.3115
[31 empty] | 98 | 57.5666 | 71.0364
[31 empty] | 99 | 58.154 | 71.7612
[31 empty] | 100 | 58.7415 | 72.4861
[32 empty] | 5.2 |  | 51.9557
[32 empty] | 5.6455 |  | 51.5946
[32 empty] | 6.091 |  | 51.2336
[32 empty] | 6.5365 |  | 50.8726
[32 empty] | 6.982 |  | 50.5115
[32 empty] | 7.4275 |  | 50.1505
[32 empty] | 7.873 |  | 49.7895
[32 empty] | 8.3185 |  | 49.4284
[32 empty] | 8.7641 |  | 49.0674
[32 empty] | 9.2096 |  | 48.7064
[32 empty] | 9.6551 |  | 48.3454
[32 empty] | 10.1006 |  | 47.9843
[32 empty] | 10.5461 |  | 47.6233
[32 empty] | 10.9916 |  | 47.2623
[32 empty] | 11.4371 |  | 46.9012
[32 empty] | 11.8826 |  | 46.5402
[32 empty] | 12.3281 |  | 46.1792
[32 empty] | 12.7736 |  | 45.8181
[32 empty] | 13.2191 |  | 45.4571
[32 empty] | 13.6646 |  | 45.0961
[32 empty] | 14.1101 |  | 44.735
[32 empty] | 14.5556 |  | 44.374
[32 empty] | 15.0011 |  | 44.013
[32 empty] | 15.4466 |  | 43.652
[32 empty] | 15.8922 |  | 43.2909
[32 empty] | 16.3377 |  | 42.9299
[32 empty] | 16.7832 |  | 42.5689
[32 empty] | 17.2287 |  | 42.2078
[32 empty] | 17.6742 |  | 41.8468
[32 empty] | 18.1197 |  | 41.4858
[32 empty] | 18.5652 |  | 41.1247
[32 empty] | 19.0107 |  | 40.7637
[32 empty] | 19.4562 |  | 40.4027
[32 empty] | 19.9017 |  | 40.0417
[32 empty] | 20.3472 |  | 39.6806
[32 empty] | 20.7927 |  | 39.3196
[32 empty] | 21.2382 |  | 38.9586
[32 empty] | 21.6837 |  | 38.5975
[32 empty] | 22.1292 |  | 38.2365
[32 empty] | 22.5747 |  | 37.8755
[32 empty] | 23.0203 |  | 37.5144
[32 empty] | 23.4658 |  | 37.1534
[32 empty] | 23.9113 |  | 36.7924
[32 empty] | 24.3568 |  | 36.4313
[32 empty] | 24.8023 |  | 36.0703
[32 empty] | 25.2478 |  | 35.7093
[32 empty] | 25.6933 |  | 35.3483
[32 empty] | 26.1388 |  | 34.9872
[32 empty] | 26.5843 |  | 34.6262
[32 empty] | 27.0298 |  | 34.2652
[32 empty] | 27.4753 |  | 33.9041
[32 empty] | 27.9208 |  | 33.5431
[32 empty] | 28.3663 |  | 33.1821
[32 empty] | 28.8118 |  | 32.821
[32 empty] | 29.2573 |  | 32.46
[32 empty] | 29.7028 |  | 32.099
[32 empty] | 30.1484 |  | 31.738
[32 empty] | 30.5939 |  | 31.3769
[32 empty] | 31.0394 |  | 31.0159
[32 empty] | 31.4849 |  | 30.6549
[32 empty] | 31.9304 |  | 30.2938
[32 empty] | 32.3759 |  | 29.9328
[32 empty] | 32.8214 |  | 29.5718
[32 empty] | 33.2669 |  | 29.2107
[32 empty] | 33.7124 |  | 28.8497
[32 empty] | 34.1579 |  | 28.4887
[32 empty] | 34.6034 |  | 28.1277
[32 empty] | 35.0489 |  | 27.7666
[32 empty] | 35.4944 |  | 27.4056
[32 empty] | 35.9399 |  | 27.0446
[32 empty] | 36.3854 |  | 26.6835
[32 empty] | 36.8309 |  | 26.3225
[32 empty] | 37.2765 |  | 25.9615
[32 empty] | 37.722 |  | 25.6004
[32 empty] | 38.1675 |  | 25.2394
[32 empty] | 38.613 |  | 24.8784
[32 empty] | 39.0585 |  | 24.5173
[32 empty] | 39.504 |  | 24.1563
[32 empty] | 39.9495 |  | 23.7953
[32 empty] | 40.395 |  | 23.4343
[32 empty] | 40.8405 |  | 23.0732
[32 empty] | 41.286 |  | 22.7122
[32 empty] | 41.7315 |  | 22.3512
[32 empty] | 42.177 |  | 21.9901
[32 empty] | 42.6225 |  | 21.6291
[32 empty] | 43.068 |  | 21.2681
[32 empty] | 43.5135 |  | 20.907
[32 empty] | 43.959 |  | 20.546
[32 empty] | 44.4046 |  | 20.185
[32 empty] | 44.8501 |  | 19.824
[32 empty] | 45.2956 |  | 19.4629
[32 empty] | 45.7411 |  | 19.1019
[32 empty] | 46.1866 |  | 18.7409
[32 empty] | 46.6321 |  | 18.3798
[32 empty] | 47.0776 |  | 18.0188
[32 empty] | 47.5231 |  | 17.6578
[32 empty] | 47.9686 |  | 17.2967
[32 empty] | 48.4141 |  | 16.9357
[32 empty] | 48.8596 |  | 16.5747
[32 empty] | 49.3051 |  | 16.2136
[32 empty] | 49.7506 |  | 15.8526
[32 empty] | 5.2 |  |  | 0
[32 empty] | 5.2 |  |  | 0.72486
[32 empty] | 5.2 |  |  | 1.4497
[32 empty] | 5.2 |  |  | 2.1746
[32 empty] | 5.2 |  |  | 2.8994
[32 empty] | 5.2 |  |  | 3.6243
[32 empty] | 5.2 |  |  | 4.3492
[32 empty] | 5.2 |  |  | 5.074
[32 empty] | 5.2 |  |  | 5.7989
[32 empty] | 5.2 |  |  | 6.5237
[32 empty] | 5.2 |  |  | 7.2486
[32 empty] | 5.2 |  |  | 7.9735
[32 empty] | 5.2 |  |  | 8.6983
[32 empty] | 5.2 |  |  | 9.4232
[32 empty] | 5.2 |  |  | 10.1481
[32 empty] | 5.2 |  |  | 10.8729
[32 empty] | 5.2 |  |  | 11.5978
[32 empty] | 5.2 |  |  | 12.3226
[32 empty] | 5.2 |  |  | 13.0475
[32 empty] | 5.2 |  |  | 13.7724
[32 empty] | 5.2 |  |  | 14.4972
[32 empty] | 5.2 |  |  | 15.2221
[32 empty] | 5.2 |  |  | 15.9469
[32 empty] | 5.2 |  |  | 16.6718
[32 empty] | 5.2 |  |  | 17.3967
[32 empty] | 5.2 |  |  | 18.1215
[32 empty] | 5.2 |  |  | 18.8464
[32 empty] | 5.2 |  |  | 19.5712
[32 empty] | 5.2 |  |  | 20.2961
[32 empty] | 5.2 |  |  | 21.021
[32 empty] | 5.2 |  |  | 21.7458
[32 empty] | 5.2 |  |  | 22.4707
[32 empty] | 5.2 |  |  | 23.1956
[32 empty] | 5.2 |  |  | 23.9204
[32 empty] | 5.2 |  |  | 24.6453
[32 empty] | 5.2 |  |  | 25.3701
[32 empty] | 5.2 |  |  | 26.095
[32 empty] | 5.2 |  |  | 26.8199
[32 empty] | 5.2 |  |  | 27.5447
[32 empty] | 5.2 |  |  | 28.2696
[32 empty] | 5.2 |  |  | 28.9944
[32 empty] | 5.2 |  |  | 29.7193
[32 empty] | 5.2 |  |  | 30.4442
[32 empty] | 5.2 |  |  | 31.169
[32 empty] | 5.2 |  |  | 31.8939
[32 empty] | 5.2 |  |  | 32.6187
[32 empty] | 5.2 |  |  | 33.3436
[32 empty] | 5.2 |  |  | 34.0685
[32 empty] | 5.2 |  |  | 34.7933
[32 empty] | 5.2 |  |  | 35.5182
[32 empty] | 5.2 |  |  | 36.2431
[32 empty] | 5.2 |  |  | 36.9679
[32 empty] | 5.2 |  |  | 37.6928
[32 empty] | 5.2 |  |  | 38.4176
[32 empty] | 5.2 |  |  | 39.1425
[32 empty] | 5.2 |  |  | 39.8674
[32 empty] | 5.2 |  |  | 40.5922
[32 empty] | 5.2 |  |  | 41.3171
[32 empty] | 5.2 |  |  | 42.0419
[32 empty] | 5.2 |  |  | 42.7668
[32 empty] | 5.2 |  |  | 43.4917
[32 empty] | 5.2 |  |  | 44.2165
[32 empty] | 5.2 |  |  | 44.9414
[32 empty] | 5.2 |  |  | 45.6662
[32 empty] | 5.2 |  |  | 46.3911
[32 empty] | 5.2 |  |  | 47.116
[32 empty] | 5.2 |  |  | 47.8408
[32 empty] | 5.2 |  |  | 48.5657
[32 empty] | 5.2 |  |  | 49.2906
[32 empty] | 5.2 |  |  | 50.0154
[32 empty] | 5.2 |  |  | 50.7403
[32 empty] | 5.2 |  |  | 51.4651
[32 empty] | 5.2 |  |  | 52.19
[32 empty] | 5.2 |  |  | 52.9149
[32 empty] | 5.2 |  |  | 53.6397
[32 empty] | 5.2 |  |  | 54.3646
[32 empty] | 5.2 |  |  | 55.0894
[32 empty] | 5.2 |  |  | 55.8143
[32 empty] | 5.2 |  |  | 56.5392
[32 empty] | 5.2 |  |  | 57.264
[32 empty] | 5.2 |  |  | 57.9889
[32 empty] | 5.2 |  |  | 58.7137
[32 empty] | 5.2 |  |  | 59.4386
[32 empty] | 5.2 |  |  | 60.1635
[32 empty] | 5.2 |  |  | 60.8883
[32 empty] | 5.2 |  |  | 61.6132
[32 empty] | 5.2 |  |  | 62.3381
[32 empty] | 5.2 |  |  | 63.0629
[32 empty] | 5.2 |  |  | 63.7878
[32 empty] | 5.2 |  |  | 64.5126
[32 empty] | 5.2 |  |  | 65.2375
[32 empty] | 5.2 |  |  | 65.9624
[32 empty] | 5.2 |  |  | 66.6872
[32 empty] | 5.2 |  |  | 67.4121
[32 empty] | 5.2 |  |  | 68.1369
[32 empty] | 5.2 |  |  | 68.8618
[32 empty] | 5.2 |  |  | 69.5867
[32 empty] | 5.2 |  |  | 70.3115
[32 empty] | 5.2 |  |  | 71.0364
[32 empty] | 5.2 |  |  | 71.7612
[32 empty] | 5.2 |  |  | 72.4861
[32 empty] | 5.2 |  |  |  | 0
[32 empty] | 5.8729 |  |  |  | 0
[32 empty] | 6.5457 |  |  |  | 0
[32 empty] | 7.2186 |  |  |  | 0
[32 empty] | 7.8914 |  |  |  | 0
[32 empty] | 8.5643 |  |  |  | 0
[32 empty] | 9.2372 |  |  |  | 0
[32 empty] | 9.91 |  |  |  | 0
[32 empty] | 10.5829 |  |  |  | 0
[32 empty] | 11.2557 |  |  |  | 0
[32 empty] | 11.9286 |  |  |  | 0
[32 empty] | 12.6015 |  |  |  | 0
[32 empty] | 13.2743 |  |  |  | 0
[32 empty] | 13.9472 |  |  |  | 0
[32 empty] | 14.6201 |  |  |  | 0
[32 empty] | 15.2929 |  |  |  | 0
[32 empty] | 15.9658 |  |  |  | 0
[32 empty] | 16.6386 |  |  |  | 0
[32 empty] | 17.3115 |  |  |  | 0
[32 empty] | 17.9844 |  |  |  | 0
[32 empty] | 18.6572 |  |  |  | 0
[32 empty] | 19.3301 |  |  |  | 0
[32 empty] | 20.0029 |  |  |  | 0
[32 empty] | 20.6758 |  |  |  | 0
[32 empty] | 21.3487 |  |  |  | 0
[32 empty] | 22.0215 |  |  |  | 0
[32 empty] | 22.6944 |  |  |  | 0
[32 empty] | 23.3672 |  |  |  | 0
[32 empty] | 24.0401 |  |  |  | 0
[32 empty] | 24.713 |  |  |  | 0
[32 empty] | 25.3858 |  |  |  | 0
[32 empty] | 26.0587 |  |  |  | 0
[32 empty] | 26.7316 |  |  |  | 0
[32 empty] | 27.4044 |  |  |  | 0
[32 empty] | 28.0773 |  |  |  | 0
[32 empty] | 28.7501 |  |  |  | 0
[32 empty] | 29.423 |  |  |  | 0
[32 empty] | 30.0959 |  |  |  | 0
[32 empty] | 30.7687 |  |  |  | 0
[32 empty] | 31.4416 |  |  |  | 0
[32 empty] | 32.1144 |  |  |  | 0
[32 empty] | 32.7873 |  |  |  | 0
[32 empty] | 33.4602 |  |  |  | 0
[32 empty] | 34.133 |  |  |  | 0
[32 empty] | 34.8059 |  |  |  | 0
[32 empty] | 35.4787 |  |  |  | 0
[32 empty] | 36.1516 |  |  |  | 0
[32 empty] | 36.8245 |  |  |  | 0
[32 empty] | 37.4973 |  |  |  | 0
[32 empty] | 38.1702 |  |  |  | 0
[32 empty] | 38.8431 |  |  |  | 0
[32 empty] | 39.5159 |  |  |  | 0
[32 empty] | 40.1888 |  |  |  | 0
[32 empty] | 40.8616 |  |  |  | 0
[32 empty] | 41.5345 |  |  |  | 0
[32 empty] | 42.2074 |  |  |  | 0
[32 empty] | 42.8802 |  |  |  | 0
[32 empty] | 43.5531 |  |  |  | 0
[32 empty] | 44.2259 |  |  |  | 0
[32 empty] | 44.8988 |  |  |  | 0
[32 empty] | 45.5717 |  |  |  | 0
[32 empty] | 46.2445 |  |  |  | 0
[32 empty] | 46.9174 |  |  |  | 0
[32 empty] | 47.5902 |  |  |  | 0
[32 empty] | 48.2631 |  |  |  | 0
[32 empty] | 48.936 |  |  |  | 0
[32 empty] | 49.6088 |  |  |  | 0
[32 empty] | 50.2817 |  |  |  | 0
[32 empty] | 50.9546 |  |  |  | 0
[32 empty] | 51.6274 |  |  |  | 0
[32 empty] | 52.3003 |  |  |  | 0
[32 empty] | 52.9731 |  |  |  | 0
[32 empty] | 53.646 |  |  |  | 0
[32 empty] | 54.3189 |  |  |  | 0
[32 empty] | 54.9917 |  |  |  | 0
[32 empty] | 55.6646 |  |  |  | 0
[32 empty] | 56.3374 |  |  |  | 0
[32 empty] | 57.0103 |  |  |  | 0
[32 empty] | 57.6832 |  |  |  | 0
[32 empty] | 58.356 |  |  |  | 0
[32 empty] | 59.0289 |  |  |  | 0
[32 empty] | 59.7017 |  |  |  | 0
[32 empty] | 60.3746 |  |  |  | 0
[32 empty] | 61.0475 |  |  |  | 0
[32 empty] | 61.7203 |  |  |  | 0
[32 empty] | 62.3932 |  |  |  | 0
[32 empty] | 63.0661 |  |  |  | 0
[32 empty] | 63.7389 |  |  |  | 0
[32 empty] | 64.4118 |  |  |  | 0
[32 empty] | 65.0846 |  |  |  | 0
[32 empty] | 65.7575 |  |  |  | 0
[32 empty] | 66.4304 |  |  |  | 0
[32 empty] | 67.1032 |  |  |  | 0
[32 empty] | 67.7761 |  |  |  | 0
[32 empty] | 68.4489 |  |  |  | 0
[32 empty] | 69.1218 |  |  |  | 0
[32 empty] | 69.7947 |  |  |  | 0
[32 empty] | 70.4675 |  |  |  | 0
[32 empty] | 71.1404 |  |  |  | 0
[32 empty] | 71.8132 |  |  |  | 0
[32 empty] | 72.4861 |  |  |  | 0
[32 empty] | 5.2 |  |  |  |  | 51.9557
[32 empty] | 5.2 |  |  |  |  | 51.9557
[32 empty] | 5.2 |  |  |  |  | 51.9557
[32 empty] | 5.2 |  |  |  |  | 51.9557
[32 empty] | 5.2 |  |  |  |  | 51.9557
[32 empty] | 5.2 |  |  |  |  | 51.9557
[32 empty] | 5.2 |  |  |  |  | 51.9557
[32 empty] | 5.2 |  |  |  |  | 51.9557
[32 empty] | 5.2 |  |  |  |  | 51.9557
[32 empty] | 5.2 |  |  |  |  | 51.9557
[32 empty] | 5.2 |  |  |  |  | 51.9557
[32 empty] | 5.2 |  |  |  |  | 51.9557
[32 empty] | 5.2 |  |  |  |  | 51.9557
[32 empty] | 5.2 |  |  |  |  | 51.9557
[32 empty] | 5.2 |  |  |  |  | 51.9557
[32 empty] | 5.2 |  |  |  |  | 51.9557
[32 empty] | 5.2 |  |  |  |  | 51.9557
[32 empty] | 5.2 |  |  |  |  | 51.9557
[32 empty] | 5.2 |  |  |  |  | 51.9557
[32 empty] | 5.2 |  |  |  |  | 51.9557
[32 empty] | 5.2 |  |  |  |  | 51.9557
[32 empty] | 5.2 |  |  |  |  | 51.9557
[32 empty] | 5.2 |  |  |  |  | 51.9557
[32 empty] | 5.2 |  |  |  |  | 51.9557
[32 empty] | 5.2 |  |  |  |  | 51.9557
[32 empty] | 5.2 |  |  |  |  | 51.9557
[32 empty] | 5.2 |  |  |  |  | 51.9557
[32 empty] | 5.2 |  |  |  |  | 51.9557
[32 empty] | 5.2 |  |  |  |  | 51.9557
[32 empty] | 5.2 |  |  |  |  | 51.9557
[32 empty] | 5.2 |  |  |  |  | 51.9557
[32 empty] | 5.2 |  |  |  |  | 51.9557
[32 empty] | 5.2 |  |  |  |  | 51.9557
[32 empty] | 5.2 |  |  |  |  | 51.9557
[32 empty] | 5.2 |  |  |  |  | 51.9557
[32 empty] | 5.2 |  |  |  |  | 51.9557
[32 empty] | 5.2 |  |  |  |  | 51.9557
[32 empty] | 5.2 |  |  |  |  | 51.9557
[32 empty] | 5.2 |  |  |  |  | 51.9557
[32 empty] | 5.2 |  |  |  |  | 51.9557
[32 empty] | 5.2 |  |  |  |  | 51.9557
[32 empty] | 5.2 |  |  |  |  | 51.9557
[32 empty] | 5.2 |  |  |  |  | 51.9557
[32 empty] | 5.2 |  |  |  |  | 51.9557
[32 empty] | 5.2 |  |  |  |  | 51.9557
[32 empty] | 5.2 |  |  |  |  | 51.9557
[32 empty] | 5.2 |  |  |  |  | 51.9557
[32 empty] | 5.2 |  |  |  |  | 51.9557
[32 empty] | 5.2 |  |  |  |  | 51.9557
[32 empty] | 5.2 |  |  |  |  | 51.9557
[32 empty] | 5.2 |  |  |  |  | 51.9557
[32 empty] | 5.2 |  |  |  |  | 51.9557
[32 empty] | 5.2 |  |  |  |  | 51.9557
[32 empty] | 5.2 |  |  |  |  | 51.9557
[32 empty] | 5.2 |  |  |  |  | 51.9557
[32 empty] | 5.2 |  |  |  |  | 51.9557
[32 empty] | 5.2 |  |  |  |  | 51.9557
[32 empty] | 5.2 |  |  |  |  | 51.9557
[32 empty] | 5.2 |  |  |  |  | 51.9557
[32 empty] | 5.2 |  |  |  |  | 51.9557
[32 empty] | 5.2 |  |  |  |  | 51.9557
[32 empty] | 5.2 |  |  |  |  | 51.9557
[32 empty] | 5.2 |  |  |  |  | 51.9557
[32 empty] | 5.2 |  |  |  |  | 51.9557
[32 empty] | 5.2 |  |  |  |  | 51.9557
[32 empty] | 5.2 |  |  |  |  | 51.9557
[32 empty] | 5.2 |  |  |  |  | 51.9557
[32 empty] | 5.2 |  |  |  |  | 51.9557
[32 empty] | 5.2 |  |  |  |  | 51.9557
[32 empty] | 5.2 |  |  |  |  | 51.9557
[32 empty] | 5.2 |  |  |  |  | 51.9557
[32 empty] | 5.2 |  |  |  |  | 51.9557
[32 empty] | 5.2 |  |  |  |  | 51.9557
[32 empty] | 5.2 |  |  |  |  | 51.9557
[32 empty] | 5.2 |  |  |  |  | 51.9557
[32 empty] | 5.2 |  |  |  |  | 51.9557
[32 empty] | 5.2 |  |  |  |  | 51.9557
[32 empty] | 5.2 |  |  |  |  | 51.9557
[32 empty] | 5.2 |  |  |  |  | 51.9557
[32 empty] | 5.2 |  |  |  |  | 51.9557
[32 empty] | 5.2 |  |  |  |  | 51.9557
[32 empty] | 5.2 |  |  |  |  | 51.9557
[32 empty] | 5.2 |  |  |  |  | 51.9557
[32 empty] | 5.2 |  |  |  |  | 51.9557
[32 empty] | 5.2 |  |  |  |  | 51.9557
[32 empty] | 5.2 |  |  |  |  | 51.9557
[32 empty] | 5.2 |  |  |  |  | 51.9557
[32 empty] | 5.2 |  |  |  |  | 51.9557
[32 empty] | 5.2 |  |  |  |  | 51.9557
[32 empty] | 5.2 |  |  |  |  | 51.9557
[32 empty] | 5.2 |  |  |  |  | 51.9557
[32 empty] | 5.2 |  |  |  |  | 51.9557
[32 empty] | 5.2 |  |  |  |  | 51.9557
[32 empty] | 5.2 |  |  |  |  | 51.9557
[32 empty] | 5.2 |  |  |  |  | 51.9557
[32 empty] | 5.2 |  |  |  |  | 51.9557
[32 empty] | 5.2 |  |  |  |  | 51.9557
[32 empty] | 5.2 |  |  |  |  | 51.9557
[32 empty] | 5.2 |  |  |  |  | 51.9557
[32 empty] | 5.2 |  |  |  |  | 51.9557
[32 empty] | 5.2 |  |  |  |  | 51.9557
[32 empty] | 5.2 | [5 empty] | 51.9557
[32 empty] | 5.642 | [5 empty] | 52.1252
[32 empty] | 6.0841 | [5 empty] | 52.2947
[32 empty] | 6.5261 | [5 empty] | 52.4642
[32 empty] | 6.9682 | [5 empty] | 52.6337
[32 empty] | 7.4102 | [5 empty] | 52.8032
[32 empty] | 7.8523 | [5 empty] | 52.9727
[32 empty] | 8.2943 | [5 empty] | 53.1422
[32 empty] | 8.7363 | [5 empty] | 53.3117
[32 empty] | 9.1784 | [5 empty] | 53.4812
[32 empty] | 9.6204 | [5 empty] | 53.6507
[32 empty] | 10.0625 | [5 empty] | 53.8202
[32 empty] | 10.5045 | [5 empty] | 53.9897
[32 empty] | 10.9466 | [5 empty] | 54.1592
[32 empty] | 11.3886 | [5 empty] | 54.3287
[32 empty] | 11.8307 | [5 empty] | 54.4982
[32 empty] | 12.2727 | [5 empty] | 54.6677
[32 empty] | 12.7147 | [5 empty] | 54.8372
[32 empty] | 13.1568 | [5 empty] | 55.0067
[32 empty] | 13.5988 | [5 empty] | 55.1762
[32 empty] | 14.0409 | [5 empty] | 55.3457
[32 empty] | 14.4829 | [5 empty] | 55.5152
[32 empty] | 14.925 | [5 empty] | 55.6847
[32 empty] | 15.367 | [5 empty] | 55.8542
[32 empty] | 15.809 | [5 empty] | 56.0237
[32 empty] | 16.2511 | [5 empty] | 56.1932
[32 empty] | 16.6931 | [5 empty] | 56.3627
[32 empty] | 17.1352 | [5 empty] | 56.5322
[32 empty] | 17.5772 | [5 empty] | 56.7017
[32 empty] | 18.0193 | [5 empty] | 56.8712
[32 empty] | 18.4613 | [5 empty] | 57.0407
[32 empty] | 18.9034 | [5 empty] | 57.2102
[32 empty] | 19.3454 | [5 empty] | 57.3797
[32 empty] | 19.7874 | [5 empty] | 57.5492
[32 empty] | 20.2295 | [5 empty] | 57.7187
[32 empty] | 20.6715 | [5 empty] | 57.8882
[32 empty] | 21.1136 | [5 empty] | 58.0577
[32 empty] | 21.5556 | [5 empty] | 58.2272
[32 empty] | 21.9977 | [5 empty] | 58.3967
[32 empty] | 22.4397 | [5 empty] | 58.5662
[32 empty] | 22.8817 | [5 empty] | 58.7357
[32 empty] | 23.3238 | [5 empty] | 58.9052
[32 empty] | 23.7658 | [5 empty] | 59.0747
[32 empty] | 24.2079 | [5 empty] | 59.2442
[32 empty] | 24.6499 | [5 empty] | 59.4137
[32 empty] | 25.092 | [5 empty] | 59.5832
[32 empty] | 25.534 | [5 empty] | 59.7527
[32 empty] | 25.9761 | [5 empty] | 59.9222
[32 empty] | 26.4181 | [5 empty] | 60.0917
[32 empty] | 26.8601 | [5 empty] | 60.2612
[32 empty] | 27.3022 | [5 empty] | 60.4307
[32 empty] | 27.7442 | [5 empty] | 60.6002
[32 empty] | 28.1863 | [5 empty] | 60.7697
[32 empty] | 28.6283 | [5 empty] | 60.9392
[32 empty] | 29.0704 | [5 empty] | 61.1087
[32 empty] | 29.5124 | [5 empty] | 61.2782
[32 empty] | 29.9544 | [5 empty] | 61.4477
[32 empty] | 30.3965 | [5 empty] | 61.6172
[32 empty] | 30.8385 | [5 empty] | 61.7867
[32 empty] | 31.2806 | [5 empty] | 61.9562
[32 empty] | 31.7226 | [5 empty] | 62.1257
[32 empty] | 32.1647 | [5 empty] | 62.2952
[32 empty] | 32.6067 | [5 empty] | 62.4647
[32 empty] | 33.0487 | [5 empty] | 62.6342
[32 empty] | 33.4908 | [5 empty] | 62.8038
[32 empty] | 33.9328 | [5 empty] | 62.9733
[32 empty] | 34.3749 | [5 empty] | 63.1428
[32 empty] | 34.8169 | [5 empty] | 63.3123
[32 empty] | 35.259 | [5 empty] | 63.4818
[32 empty] | 35.701 | [5 empty] | 63.6513
[32 empty] | 36.1431 | [5 empty] | 63.8208
[32 empty] | 36.5851 | [5 empty] | 63.9903
[32 empty] | 37.0271 | [5 empty] | 64.1598
[32 empty] | 37.4692 | [5 empty] | 64.3293
[32 empty] | 37.9112 | [5 empty] | 64.4988
[32 empty] | 38.3533 | [5 empty] | 64.6683
[32 empty] | 38.7953 | [5 empty] | 64.8378
[32 empty] | 39.2374 | [5 empty] | 65.0073
[32 empty] | 39.6794 | [5 empty] | 65.1768
[32 empty] | 40.1214 | [5 empty] | 65.3463
[32 empty] | 40.5635 | [5 empty] | 65.5158
[32 empty] | 41.0055 | [5 empty] | 65.6853
[32 empty] | 41.4476 | [5 empty] | 65.8548
[32 empty] | 41.8896 | [5 empty] | 66.0243
[32 empty] | 42.3317 | [5 empty] | 66.1938
[32 empty] | 42.7737 | [5 empty] | 66.3633
[32 empty] | 43.2158 | [5 empty] | 66.5328
[32 empty] | 43.6578 | [5 empty] | 66.7023
[32 empty] | 44.0998 | [5 empty] | 66.8718
[32 empty] | 44.5419 | [5 empty] | 67.0413
[32 empty] | 44.9839 | [5 empty] | 67.2108
[32 empty] | 45.426 | [5 empty] | 67.3803
[32 empty] | 45.868 | [5 empty] | 67.5498
[32 empty] | 46.3101 | [5 empty] | 67.7193
[32 empty] | 46.7521 | [5 empty] | 67.8888
[32 empty] | 47.1941 | [5 empty] | 68.0583
[32 empty] | 47.6362 | [5 empty] | 68.2278
[32 empty] | 48.0782 | [5 empty] | 68.3973
[32 empty] | 48.5203 | [5 empty] | 68.5668
[32 empty] | 48.9623 | [5 empty] | 68.7363
[32 empty] | 49.4044 | [5 empty] | 68.9058
[32 empty] | 49.4044 | [6 empty] | 68.9058
[32 empty] | 49.4821 | [6 empty] | 68.8428
[32 empty] | 49.5597 | [6 empty] | 68.7799
[32 empty] | 49.6374 | [6 empty] | 68.7169
[32 empty] | 49.7151 | [6 empty] | 68.654
[32 empty] | 49.7928 | [6 empty] | 68.591
[32 empty] | 49.8705 | [6 empty] | 68.528
[32 empty] | 49.9482 | [6 empty] | 68.4651
[32 empty] | 50.0259 | [6 empty] | 68.4021
[32 empty] | 50.1036 | [6 empty] | 68.3392
[32 empty] | 50.1813 | [6 empty] | 68.2762
[32 empty] | 50.259 | [6 empty] | 68.2132
[32 empty] | 50.3367 | [6 empty] | 68.1503
[32 empty] | 50.4144 | [6 empty] | 68.0873
[32 empty] | 50.4921 | [6 empty] | 68.0244
[32 empty] | 50.5697 | [6 empty] | 67.9614
[32 empty] | 50.6474 | [6 empty] | 67.8984
[32 empty] | 50.7251 | [6 empty] | 67.8355
[32 empty] | 50.8028 | [6 empty] | 67.7725
[32 empty] | 50.8805 | [6 empty] | 67.7096
[32 empty] | 50.9582 | [6 empty] | 67.6466
[32 empty] | 51.0359 | [6 empty] | 67.5836
[32 empty] | 51.1136 | [6 empty] | 67.5207
[32 empty] | 51.1913 | [6 empty] | 67.4577
[32 empty] | 51.269 | [6 empty] | 67.3948
[32 empty] | 51.3467 | [6 empty] | 67.3318
[32 empty] | 51.4244 | [6 empty] | 67.2688
[32 empty] | 51.502 | [6 empty] | 67.2059
[32 empty] | 51.5797 | [6 empty] | 67.1429
[32 empty] | 51.6574 | [6 empty] | 67.08
[32 empty] | 51.7351 | [6 empty] | 67.017
[32 empty] | 51.8128 | [6 empty] | 66.954
[32 empty] | 51.8905 | [6 empty] | 66.8911
[32 empty] | 51.9682 | [6 empty] | 66.8281
[32 empty] | 52.0459 | [6 empty] | 66.7652
[32 empty] | 52.1236 | [6 empty] | 66.7022
[32 empty] | 52.2013 | [6 empty] | 66.6392
[32 empty] | 52.279 | [6 empty] | 66.5763
[32 empty] | 52.3567 | [6 empty] | 66.5133
[32 empty] | 52.4343 | [6 empty] | 66.4504
[32 empty] | 52.512 | [6 empty] | 66.3874
[32 empty] | 52.5897 | [6 empty] | 66.3244
[32 empty] | 52.6674 | [6 empty] | 66.2615
[32 empty] | 52.7451 | [6 empty] | 66.1985
[32 empty] | 52.8228 | [6 empty] | 66.1356
[32 empty] | 52.9005 | [6 empty] | 66.0726
[32 empty] | 52.9782 | [6 empty] | 66.0096
[32 empty] | 53.0559 | [6 empty] | 65.9467
[32 empty] | 53.1336 | [6 empty] | 65.8837
[32 empty] | 53.2113 | [6 empty] | 65.8208
[32 empty] | 53.289 | [6 empty] | 65.7578
[32 empty] | 53.3666 | [6 empty] | 65.6948
[32 empty] | 53.4443 | [6 empty] | 65.6319
[32 empty] | 53.522 | [6 empty] | 65.5689
[32 empty] | 53.5997 | [6 empty] | 65.506
[32 empty] | 53.6774 | [6 empty] | 65.443
[32 empty] | 53.7551 | [6 empty] | 65.38
[32 empty] | 53.8328 | [6 empty] | 65.3171
[32 empty] | 53.9105 | [6 empty] | 65.2541
[32 empty] | 53.9882 | [6 empty] | 65.1912
[32 empty] | 54.0659 | [6 empty] | 65.1282
[32 empty] | 54.1436 | [6 empty] | 65.0652
[32 empty] | 54.2213 | [6 empty] | 65.0023
[32 empty] | 54.299 | [6 empty] | 64.9393
[32 empty] | 54.3766 | [6 empty] | 64.8764
[32 empty] | 54.4543 | [6 empty] | 64.8134
[32 empty] | 54.532 | [6 empty] | 64.7504
[32 empty] | 54.6097 | [6 empty] | 64.6875
[32 empty] | 54.6874 | [6 empty] | 64.6245
[32 empty] | 54.7651 | [6 empty] | 64.5616
[32 empty] | 54.8428 | [6 empty] | 64.4986
[32 empty] | 54.9205 | [6 empty] | 64.4356
[32 empty] | 54.9982 | [6 empty] | 64.3727
[32 empty] | 55.0759 | [6 empty] | 64.3097
[32 empty] | 55.1536 | [6 empty] | 64.2468
[32 empty] | 55.2313 | [6 empty] | 64.1838
[32 empty] | 55.3089 | [6 empty] | 64.1208
[32 empty] | 55.3866 | [6 empty] | 64.0579
[32 empty] | 55.4643 | [6 empty] | 63.9949
[32 empty] | 55.542 | [6 empty] | 63.932
[32 empty] | 55.6197 | [6 empty] | 63.869
[32 empty] | 55.6974 | [6 empty] | 63.806
[32 empty] | 55.7751 | [6 empty] | 63.7431
[32 empty] | 55.8528 | [6 empty] | 63.6801
[32 empty] | 55.9305 | [6 empty] | 63.6172
[32 empty] | 56.0082 | [6 empty] | 63.5542
[32 empty] | 56.0859 | [6 empty] | 63.4912
[32 empty] | 56.1636 | [6 empty] | 63.4283
[32 empty] | 56.2412 | [6 empty] | 63.3653
[32 empty] | 56.3189 | [6 empty] | 63.3024
[32 empty] | 56.3966 | [6 empty] | 63.2394
[32 empty] | 56.4743 | [6 empty] | 63.1764
[32 empty] | 56.552 | [6 empty] | 63.1135
[32 empty] | 56.6297 | [6 empty] | 63.0505
[32 empty] | 56.7074 | [6 empty] | 62.9876
[32 empty] | 56.7851 | [6 empty] | 62.9246
[32 empty] | 56.8628 | [6 empty] | 62.8616
[32 empty] | 56.9405 | [6 empty] | 62.7987
[32 empty] | 57.0182 | [6 empty] | 62.7357
[32 empty] | 57.0959 | [6 empty] | 62.6728
[32 empty] | 57.1736 | [6 empty] | 62.6098
[32 empty] | 57.1736 | [7 empty] | 62.6098
[32 empty] | 57.0993 | [7 empty] | 62.1422
[32 empty] | 57.0251 | [7 empty] | 61.6746
[32 empty] | 56.9509 | [7 empty] | 61.2071
[32 empty] | 56.8766 | [7 empty] | 60.7395
[32 empty] | 56.8024 | [7 empty] | 60.2719
[32 empty] | 56.7282 | [7 empty] | 59.8044
[32 empty] | 56.6539 | [7 empty] | 59.3368
[32 empty] | 56.5797 | [7 empty] | 58.8692
[32 empty] | 56.5055 | [7 empty] | 58.4016
[32 empty] | 56.4313 | [7 empty] | 57.9341
[32 empty] | 56.357 | [7 empty] | 57.4665
[32 empty] | 56.2828 | [7 empty] | 56.9989
[32 empty] | 56.2086 | [7 empty] | 56.5314
[32 empty] | 56.1343 | [7 empty] | 56.0638
[32 empty] | 56.0601 | [7 empty] | 55.5962
[32 empty] | 55.9859 | [7 empty] | 55.1286
[32 empty] | 55.9117 | [7 empty] | 54.6611
[32 empty] | 55.8374 | [7 empty] | 54.1935
[32 empty] | 55.7632 | [7 empty] | 53.7259
[32 empty] | 55.689 | [7 empty] | 53.2584
[32 empty] | 55.6147 | [7 empty] | 52.7908
[32 empty] | 55.5405 | [7 empty] | 52.3232
[32 empty] | 55.4663 | [7 empty] | 51.8556
[32 empty] | 55.392 | [7 empty] | 51.3881
[32 empty] | 55.3178 | [7 empty] | 50.9205
[32 empty] | 55.2436 | [7 empty] | 50.4529
[32 empty] | 55.1694 | [7 empty] | 49.9854
[32 empty] | 55.0951 | [7 empty] | 49.5178
[32 empty] | 55.0209 | [7 empty] | 49.0502
[32 empty] | 54.9467 | [7 empty] | 48.5826
[32 empty] | 54.8724 | [7 empty] | 48.1151
[32 empty] | 54.7982 | [7 empty] | 47.6475
[32 empty] | 54.724 | [7 empty] | 47.1799
[32 empty] | 54.6498 | [7 empty] | 46.7124
[32 empty] | 54.5755 | [7 empty] | 46.2448
[32 empty] | 54.5013 | [7 empty] | 45.7772
[32 empty] | 54.4271 | [7 empty] | 45.3096
[32 empty] | 54.3528 | [7 empty] | 44.8421
[32 empty] | 54.2786 | [7 empty] | 44.3745
[32 empty] | 54.2044 | [7 empty] | 43.9069
[32 empty] | 54.1302 | [7 empty] | 43.4394
[32 empty] | 54.0559 | [7 empty] | 42.9718
[32 empty] | 53.9817 | [7 empty] | 42.5042
[32 empty] | 53.9075 | [7 empty] | 42.0366
[32 empty] | 53.8332 | [7 empty] | 41.5691
[32 empty] | 53.759 | [7 empty] | 41.1015
[32 empty] | 53.6848 | [7 empty] | 40.6339
[32 empty] | 53.6105 | [7 empty] | 40.1663
[32 empty] | 53.5363 | [7 empty] | 39.6988
[32 empty] | 53.4621 | [7 empty] | 39.2312
[32 empty] | 53.3879 | [7 empty] | 38.7636
[32 empty] | 53.3136 | [7 empty] | 38.2961
[32 empty] | 53.2394 | [7 empty] | 37.8285
[32 empty] | 53.1652 | [7 empty] | 37.3609
[32 empty] | 53.0909 | [7 empty] | 36.8933
[32 empty] | 53.0167 | [7 empty] | 36.4258
[32 empty] | 52.9425 | [7 empty] | 35.9582
[32 empty] | 52.8683 | [7 empty] | 35.4906
[32 empty] | 52.794 | [7 empty] | 35.0231
[32 empty] | 52.7198 | [7 empty] | 34.5555
[32 empty] | 52.6456 | [7 empty] | 34.0879
[32 empty] | 52.5713 | [7 empty] | 33.6203
[32 empty] | 52.4971 | [7 empty] | 33.1528
[32 empty] | 52.4229 | [7 empty] | 32.6852
[32 empty] | 52.3486 | [7 empty] | 32.2176
[32 empty] | 52.2744 | [7 empty] | 31.7501
[32 empty] | 52.2002 | [7 empty] | 31.2825
[32 empty] | 52.126 | [7 empty] | 30.8149
[32 empty] | 52.0517 | [7 empty] | 30.3473
[32 empty] | 51.9775 | [7 empty] | 29.8798
[32 empty] | 51.9033 | [7 empty] | 29.4122
[32 empty] | 51.829 | [7 empty] | 28.9446
[32 empty] | 51.7548 | [7 empty] | 28.4771
[32 empty] | 51.6806 | [7 empty] | 28.0095
[32 empty] | 51.6064 | [7 empty] | 27.5419
[32 empty] | 51.5321 | [7 empty] | 27.0743
[32 empty] | 51.4579 | [7 empty] | 26.6068
[32 empty] | 51.3837 | [7 empty] | 26.1392
[32 empty] | 51.3094 | [7 empty] | 25.6716
[32 empty] | 51.2352 | [7 empty] | 25.2041
[32 empty] | 51.161 | [7 empty] | 24.7365
[32 empty] | 51.0868 | [7 empty] | 24.2689
[32 empty] | 51.0125 | [7 empty] | 23.8013
[32 empty] | 50.9383 | [7 empty] | 23.3338
[32 empty] | 50.8641 | [7 empty] | 22.8662
[32 empty] | 50.7898 | [7 empty] | 22.3986
[32 empty] | 50.7156 | [7 empty] | 21.931
[32 empty] | 50.6414 | [7 empty] | 21.4635
[32 empty] | 50.5671 | [7 empty] | 20.9959
[32 empty] | 50.4929 | [7 empty] | 20.5283
[32 empty] | 50.4187 | [7 empty] | 20.0608
[32 empty] | 50.3445 | [7 empty] | 19.5932
[32 empty] | 50.2702 | [7 empty] | 19.1256
[32 empty] | 50.196 | [7 empty] | 18.658
[32 empty] | 50.1218 | [7 empty] | 18.1905
[32 empty] | 50.0475 | [7 empty] | 17.7229
[32 empty] | 49.9733 | [7 empty] | 17.2553
[32 empty] | 49.8991 | [7 empty] | 16.7878
[32 empty] | 49.8249 | [7 empty] | 16.3202
[32 empty] | 49.7506 | [7 empty] | 15.8526
[32 empty] | 49.7506 | [8 empty] | 15.8526
[32 empty] | 49.6222 | [8 empty] | 15.6941
[32 empty] | 49.4937 | [8 empty] | 15.5356
[32 empty] | 49.3652 | [8 empty] | 15.377
[32 empty] | 49.2368 | [8 empty] | 15.2185
[32 empty] | 49.1083 | [8 empty] | 15.06
[32 empty] | 48.9798 | [8 empty] | 14.9015
[32 empty] | 48.8514 | [8 empty] | 14.7429
[32 empty] | 48.7229 | [8 empty] | 14.5844
[32 empty] | 48.5944 | [8 empty] | 14.4259
[32 empty] | 48.466 | [8 empty] | 14.2674
[32 empty] | 48.3375 | [8 empty] | 14.1088
[32 empty] | 48.209 | [8 empty] | 13.9503
[32 empty] | 48.0806 | [8 empty] | 13.7918
[32 empty] | 47.9521 | [8 empty] | 13.6333
[32 empty] | 47.8236 | [8 empty] | 13.4747
[32 empty] | 47.6952 | [8 empty] | 13.3162
[32 empty] | 47.5667 | [8 empty] | 13.1577
[32 empty] | 47.4382 | [8 empty] | 12.9991
[32 empty] | 47.3098 | [8 empty] | 12.8406
[32 empty] | 47.1813 | [8 empty] | 12.6821
[32 empty] | 47.0528 | [8 empty] | 12.5236
[32 empty] | 46.9244 | [8 empty] | 12.365
[32 empty] | 46.7959 | [8 empty] | 12.2065
[32 empty] | 46.6674 | [8 empty] | 12.048
[32 empty] | 46.539 | [8 empty] | 11.8895
[32 empty] | 46.4105 | [8 empty] | 11.7309
[32 empty] | 46.282 | [8 empty] | 11.5724
[32 empty] | 46.1536 | [8 empty] | 11.4139
[32 empty] | 46.0251 | [8 empty] | 11.2554
[32 empty] | 45.8966 | [8 empty] | 11.0968
[32 empty] | 45.7682 | [8 empty] | 10.9383
[32 empty] | 45.6397 | [8 empty] | 10.7798
[32 empty] | 45.5112 | [8 empty] | 10.6213
[32 empty] | 45.3828 | [8 empty] | 10.4627
[32 empty] | 45.2543 | [8 empty] | 10.3042
[32 empty] | 45.1258 | [8 empty] | 10.1457
[32 empty] | 44.9974 | [8 empty] | 9.9871
[32 empty] | 44.8689 | [8 empty] | 9.8286
[32 empty] | 44.7404 | [8 empty] | 9.6701
[32 empty] | 44.612 | [8 empty] | 9.5116
[32 empty] | 44.4835 | [8 empty] | 9.353
[32 empty] | 44.355 | [8 empty] | 9.1945
[32 empty] | 44.2266 | [8 empty] | 9.036
[32 empty] | 44.0981 | [8 empty] | 8.8775
[32 empty] | 43.9696 | [8 empty] | 8.7189
[32 empty] | 43.8412 | [8 empty] | 8.5604
[32 empty] | 43.7127 | [8 empty] | 8.4019
[32 empty] | 43.5842 | [8 empty] | 8.2434
[32 empty] | 43.4558 | [8 empty] | 8.0848
[32 empty] | 43.3273 | [8 empty] | 7.9263
[32 empty] | 43.1988 | [8 empty] | 7.7678
[32 empty] | 43.0704 | [8 empty] | 7.6093
[32 empty] | 42.9419 | [8 empty] | 7.4507
[32 empty] | 42.8134 | [8 empty] | 7.2922
[32 empty] | 42.685 | [8 empty] | 7.1337
[32 empty] | 42.5565 | [8 empty] | 6.9752
[32 empty] | 42.428 | [8 empty] | 6.8166
[32 empty] | 42.2996 | [8 empty] | 6.6581
[32 empty] | 42.1711 | [8 empty] | 6.4996
[32 empty] | 42.0426 | [8 empty] | 6.341
[32 empty] | 41.9142 | [8 empty] | 6.1825
[32 empty] | 41.7857 | [8 empty] | 6.024
[32 empty] | 41.6572 | [8 empty] | 5.8655
[32 empty] | 41.5288 | [8 empty] | 5.7069
[32 empty] | 41.4003 | [8 empty] | 5.5484
[32 empty] | 41.2718 | [8 empty] | 5.3899
[32 empty] | 41.1434 | [8 empty] | 5.2314
[32 empty] | 41.0149 | [8 empty] | 5.0728
[32 empty] | 40.8864 | [8 empty] | 4.9143
[32 empty] | 40.7579 | [8 empty] | 4.7558
[32 empty] | 40.6295 | [8 empty] | 4.5973
[32 empty] | 40.501 | [8 empty] | 4.4387
[32 empty] | 40.3725 | [8 empty] | 4.2802
[32 empty] | 40.2441 | [8 empty] | 4.1217
[32 empty] | 40.1156 | [8 empty] | 3.9632
[32 empty] | 39.9871 | [8 empty] | 3.8046
[32 empty] | 39.8587 | [8 empty] | 3.6461
[32 empty] | 39.7302 | [8 empty] | 3.4876
[32 empty] | 39.6017 | [8 empty] | 3.329
[32 empty] | 39.4733 | [8 empty] | 3.1705
[32 empty] | 39.3448 | [8 empty] | 3.012
[32 empty] | 39.2163 | [8 empty] | 2.8535
[32 empty] | 39.0879 | [8 empty] | 2.6949
[32 empty] | 38.9594 | [8 empty] | 2.5364
[32 empty] | 38.8309 | [8 empty] | 2.3779
[32 empty] | 38.7025 | [8 empty] | 2.2194
[32 empty] | 38.574 | [8 empty] | 2.0608
[32 empty] | 38.4455 | [8 empty] | 1.9023
[32 empty] | 38.3171 | [8 empty] | 1.7438
[32 empty] | 38.1886 | [8 empty] | 1.5853
[32 empty] | 38.0601 | [8 empty] | 1.4267
[32 empty] | 37.9317 | [8 empty] | 1.2682
[32 empty] | 37.8032 | [8 empty] | 1.1097
[32 empty] | 37.6747 | [8 empty] | 0.95116
[32 empty] | 37.5463 | [8 empty] | 0.79263
[32 empty] | 37.4178 | [8 empty] | 0.6341
[32 empty] | 37.2893 | [8 empty] | 0.47558
[32 empty] | 37.1609 | [8 empty] | 0.31705
[32 empty] | 37.0324 | [8 empty] | 0.15853
[32 empty] | 36.9039 | [8 empty] | 0

## Gusset 3
SCBF GUSSET DESIGN | [7 empty] | Data and Program Calculations
BF2 Top, Gusset 3 | [7 empty] | Code Reference or Sub-title | [24 empty] | Centerline | Yield | Col | Beam | Gusset1 | Gusset2 | Gusset3 | Gusset4 | Gusset5
[28 empty] | Angle Omega: | 37.5177 |  |  | X | Y
GENERAL CRITERIA | [18 empty] | GEOMETRY VARIABLES |  |  |  |  | GRAPH |  |  |  | TAN() | 0.76782 |  |  | 0 | 0
[9 empty] | Floor Thickness: | 0 |  | Story Height: | 8.6624 | FALSE |  |  |  |  | a: | 2.5 | BETA: | 7.5177 |  | POINT | X | Y |  | SIN() | 0.60901 |  | 1 | 0.45137 | 0.34657
Frame Height: | 8.6624 |  |  | Beam Size: | W12X45 | [6 empty] | Bay Length: | 11.2819 | [5 empty] | b: | 6.05 |  |  |  | 1 | 5.2 | 23.5094 |  | COS() | 0.79317 |  | 2 | 0.90274 | 0.69314
Frame Length: | 11.2819 |  |  | Column Size: | W10X68 |  |  |  | BtoG Weld Size: | 5 | /16 | [7 empty] | c: | 5.2 |  |  |  | 2 | 14.4431 | 30.6064 |  |  |  |  | 3 | 1.3541 | 1.0397
Floor Thickness: | 0 |  |  | Brace Size: | HSS5X5X1/2 |  |  |  | Gusset Thickness: | 0.875 | OKAY | [7 empty] | d: | 1 |  |  |  | 3 | 33.298 | 6.05 |  | Angle Alpha: | 52.4823 |  | 4 | 1.8055 | 1.3863
Gusset Thickness: | 0.875 |  |  | Brace Grade: | A500 Gr C |  |  |  | Gusset Overshoot: | 1 | <--Office Standard | [7 empty] | e: | 11.98 |  |  |  | 4 | 33.298 | 6.05 |  | TAN() | 1.3024 |  | 5 | 2.2569 | 1.7328
Measured from Top of Slab: | No |  |  | Gusset Plate Fy: | 50 |  |  |  | Gusset Fy: | 50 | [8 empty] | f: | 1.75 | [7 empty] | SIN() | 0.79317 |  | 6 | 2.7082 | 2.0794
|  |  |  | Weld Size Brace to Gusset: | 5 | [13 empty] | g: | 15.48 |  |  |  | ORIGIN | 0 | 0 |  | COS() | 0.60901 |  | 7 | 3.1596 | 2.426
|  |  |  | Corner Snip: | 1
ANALYSIS AND CALCULATIONS | [18 empty] | h: | 19 |  |  |  | END | 45.1371 | 34.657 |  |  |  |  | 8 | 3.611 | 2.7726
[19 empty] | l: | 20.75 |  |  |  | 11 | 38.1972 | 33.7412 |  | FLOOR GRAPH |  |  | 9 | 4.0623 | 3.1191
Frame Geometry (Work-Point to Work-Point) | [18 empty] | m: | 7 |  |  |  | 12 | 42.4603 | 28.189 |  | POINT | X | Y | 10 | 4.5137 | 3.4657
| Frame Height: | 8.6624 | [6 empty] | Beam Size: | 231 | Depth: | 12.1 |  | User Defined?: | FALSE |  |  |  | n: | 6.0622 |  |  |  | 21 | 5.2 | 6.05 |  | 1 | 5.2 | 6.05 | 11 | 4.9651 | 3.8123
| Frame Length: | 11.2819 | [6 empty] | Column Size: | 244 | Depth: | 10.4 | [6 empty] | s: | 23.96 |  |  |  | 22 | 45.1371 | 6.05 |  | 2 | 45.1371 | 6.05 | 12 | 5.4164 | 4.1588
| Brace Length: | 14.2239 | [6 empty] | Brace Size: | 289 | Depth: | 5 | Area: | 7.88 | Fy: | 50 | Ry: | 1.3 |  | 7 |  |  |  | 23 | 5.2 | 0 |  |  |  |  | 13 | 5.8678 | 4.5054
| Angle from Horz: | 37.5177 | [6 empty] | Gusset Thickness: | 0.875 | 0.39331 | <-min | Area: | 27.09 | Fy: | 50 |  |  | u: | 7.6277 |  |  |  | 24 | 5.2 | 45.1371 |  |  |  |  | 14 | 6.3192 | 4.852
| Angle from Vert: | 52.4823 | [6 empty] | Brace Pu: | 512.2 | RyFyAg | [7 empty] | v: | 8.5385 | [10 empty] | 15 | 6.7706 | 5.1985
[19 empty] | w: | 30.0953 |  |  |  | MAX | 45.1371 | 45.1371 |  |  |  |  | 16 | 7.2219 | 5.5451
Gusset Plate Geometry | [12 empty] | Story Calculation Data | [5 empty] | x: | 18.4418 | [10 empty] | 17 | 7.6733 | 5.8917
| Brace on Gusset: | 19 | [6 empty] | Length of brace on gusset | [10 empty] | w | x | [9 empty] | 18 | 8.1247 | 6.2383
| Length along Beam: | 28.098 | [6 empty] | Max weld size: | 5 | /16 |  |  |  | Story Height: | 8.6624 |  |  | TO COL j: | 17.4594 | 17.4594 | 17.4594 | TO COL | [7 empty] | 19 | 8.576 | 6.5848
| Length along Column: | 17.4594 | [6 empty] | Capacity: | 6.9595 | per inch |  |  |  | Brace Length: | 14.2239 |  |  | TO BEAM i: | 28.098 | 28.098 | 28.098 | TO BEAM | [7 empty] | 20 | 9.0274 | 6.9314
[9 empty] | Min Length: | 19 | 4-sides |  |  |  | Angle From Horiz: | 37.5177 |  |  | q: | 9.2431 | -7.097 | [9 empty] | 21 | 9.4788 | 7.278
[19 empty] | n: | 24.5564 | 18.8548 | [9 empty] | 22 | 9.9302 | 7.6245
[19 empty] | r: | 7.097 | -9.2431 | [9 empty] | 23 | 10.3815 | 7.9711
DESIGN OUTPUT | [18 empty] | dy: | 24.5564 | 24.5564 | [9 empty] | 24 | 10.8329 | 8.3177
[8 empty] | Member Properties | [10 empty] | dx: | 18.8548 | 18.8548 | [9 empty] | 25 | 11.2843 | 8.6642
Uniform Force Method | [8 empty] | Brace: | Ry | Fy |  |  | HSS Brace Type: | Square HSS |  |  |  | End of Gusset: | 50.8453 | 39.1918 | 56.9075 |  |  | Yield line Length: |  | 30.96 |  |  |  | 26 | 11.7356 | 9.0108
ec: | 5.2 |  |  | Max Brace Force, Pu | 512.2 |  |  |  | A500 Gr B | 1.4 | 46 | [13 empty] | Break line length: |  | 28.9393 |  |  |  | 27 | 12.187 | 9.3574
eb: | 6.05 |  | Vub: | 0.24188 | 124 | V= Vertical Force |  |  | A500 Gr C | 1.3 | 50 |  |  |  | Range | [15 empty] | 28 | 12.6384 | 9.704
a: | 14.6388 |  | Hub: | 0.58527 | 300 | H= Horizontal Force |  |  | A1065 | 1.25 | 50 |  |  |  | 2 | WF | [9 empty] | Break one side: | 11.9697 |  |  |  | 29 | 13.0897 | 10.0505
b: | 9.1826 |  | Vuc: | 0.36712 | 189 | b= Beam Side | [8 empty] | 276 | HSS | [14 empty] | 30 | 13.5411 | 10.3971
r: | 25.0122 |  | Huc: | 0.2079 | 107 | c= Column Side | [8 empty] | 313 | HSSR | [14 empty] | 31 | 13.9925 | 10.7437
[15 empty] | 392 | [15 empty] | 32 | 14.4439 | 11.0902
Welding of Gusset Connection |  |  |  |  | Gusset Design |  |  | Use: | A500 Gr C | 1.3 | 50 | [19 empty] | 33 | 14.8952 | 11.4368
Weld to Beam Size: | 5 |  | Weld to Column Size: | 6 |  | Buckling Capacity: | 303k OK | [8 empty] | WF | [14 empty] | 34 | 15.3466 | 11.7834
Interaction for Vub: | 0.20285 |  | Interaction for Vuc: | 0.61613 |  | Yielding Capacity: | 1139k OK |  | Expected Brace Strengths, F2.3: | [6 empty] | Square HSS | [14 empty] | 35 | 15.798 | 12.1299
Interaction for Hub: | 0.73616 |  | Interaction for Huc: | 0.23254 |  | Block Shear Capacity: | 961k OK |  | Pt: | 512.2 | expected strength in tension (RyFyAg) |  |  |  |  | Round HSS | [14 empty] | 36 | 16.2493 | 12.4765
Total Interaction: | 0.93902 |  | Total Interaction: | 0.84868 |  |  |  |  | r: | 1.82 | [20 empty] | 37 | 16.7007 | 12.8231
[9 empty] | Lc/r: | 93.7839 | [20 empty] | 38 | 17.1521 | 13.1697
[9 empty] | bound: | 99.4863 | [20 empty] | 39 | 17.6035 | 13.5162
[9 empty] | Fcre: | 28.1729 |  | Fe: | 32.5418 | [17 empty] | 40 | 18.0548 | 13.8628
[9 empty] | Pc: | 253.1386 | expected strength in compression | [19 empty] | 41 | 18.5062 | 14.2094
[9 empty] | Pc: | 75.9416 | expected post-buckling strength in compression | [19 empty] | 42 | 18.9576 | 14.5559
[31 empty] | 43 | 19.4089 | 14.9025
[31 empty] | 44 | 19.8603 | 15.2491
[8 empty] | Uniform Force Method Gusset Connection Calculations | [22 empty] | 45 | 20.3117 | 15.5956
[15 empty] | corner snip: | 1 | in. | [13 empty] | 46 | 20.763 | 15.9422
[8 empty] | ec: | 5.2 |  | Vub: | 0.24188 | 124 |  | alpha bar: | 14.549 | [14 empty] | 47 | 21.2144 | 16.2888
[8 empty] | eb: | 6.05 |  | Hub: | 0.58527 | 300 |  | beta bar: | 9.2297 | [14 empty] | 48 | 21.6658 | 16.6354
[8 empty] | alpha: | 14.6388 |  | Vuc: | 0.36712 | 189 |  | θ: | 52.4823 | from vertical | [13 empty] | 49 | 22.1172 | 16.9819
[8 empty] | beta: | 9.1826 |  | Huc: | 0.2079 | 107 |  | k: | 2.6795 | [14 empty] | 50 | 22.5685 | 17.3285
[8 empty] | r: | 25.0122 |  | V=vertical; H=horizontal |  |  |  | k': | 41.8824 | [14 empty] | 51 | 23.0199 | 17.6751
[15 empty] | D: | 4.181 | [14 empty] | 52 | 23.4713 | 18.0216
[8 empty] | Weld Design Connections fr gusset to structure | [22 empty] | 53 | 23.9226 | 18.3682
[31 empty] | 54 | 24.374 | 18.7148
[9 empty] | Weld to Beam: | 5 | Vub: | 0.20285 |  | Weld to Column: | 6 | Vuc: | 0.61613 | [13 empty] | 55 | 24.8254 | 19.0613
[11 empty] | Hub: | 0.73616 |  |  |  | Huc: | 0.23254 | [13 empty] | 56 | 25.2768 | 19.4079
[11 empty] | Interaction: | 0.93902 |  |  |  | Interaction: | 0.84868 | [13 empty] | 57 | 25.7281 | 19.7545
[31 empty] | 58 | 26.1795 | 20.1011
[31 empty] | 59 | 26.6309 | 20.4476
[8 empty] | Gusset Buckling Capacity | [22 empty] | 60 | 27.0822 | 20.7942
[8 empty] | L1 | 28.9393 |  |  | Fy: | 50 | [17 empty] | 61 | 27.5336 | 21.1408
[8 empty] | K | 1.2 | user defined |  | Fu: | 65 | user defined | [16 empty] | 62 | 27.985 | 21.4873
[8 empty] | tgp: | 0.875 | [21 empty] | 63 | 28.4363 | 21.8339
[8 empty] | Lc/r: | 137.4839 | [21 empty] | 64 | 28.8877 | 22.1805
[9 empty] | 113.4318 | 4.71(E/Fy)^.5 | [20 empty] | 65 | 29.3391 | 22.527
[8 empty] | Fe: | 15.1424 | [21 empty] | 66 | 29.7905 | 22.8736
[8 empty] | Fcr: | 13.2799 | [21 empty] | 67 | 30.2418 | 23.2202
[8 empty] | phiPn: | 302.644 | [21 empty] | 68 | 30.6932 | 23.5668
[8 empty] | Pc: | 253.1386 | OK | [20 empty] | 69 | 31.1446 | 23.9133
[31 empty] | 70 | 31.5959 | 24.2599
[8 empty] | Gusset Yielding Capacity | [22 empty] | 71 | 32.0473 | 24.6065
[8 empty] | phi Pn: | 1139.4853 | [21 empty] | 72 | 32.4987 | 24.953
[8 empty] | Pt: | 512.2 | OK | [20 empty] | 73 | 32.95 | 25.2996
[31 empty] | 74 | 33.4014 | 25.6462
[8 empty] | Block Shear Capacity | [22 empty] | 75 | 33.8528 | 25.9927
[8 empty] | phi Rn: | 961.4062 | Path 1 | [20 empty] | 76 | 34.3042 | 26.3393
[8 empty] | phi Rn: | 1097.9244 | Path 2 | [20 empty] | 77 | 34.7555 | 26.6859
[8 empty] | Pt: | 512.2 | OK | [20 empty] | 78 | 35.2069 | 27.0325
[31 empty] | 79 | 35.6583 | 27.379
[31 empty] | 80 | 36.1096 | 27.7256
[31 empty] | 81 | 36.561 | 28.0722
[31 empty] | 82 | 37.0124 | 28.4187
[31 empty] | 83 | 37.4638 | 28.7653
[31 empty] | 84 | 37.9151 | 29.1119
[31 empty] | 85 | 38.3665 | 29.4584
[31 empty] | 86 | 38.8179 | 29.805
[31 empty] | 87 | 39.2692 | 30.1516
[31 empty] | 88 | 39.7206 | 30.4982
[31 empty] | 89 | 40.172 | 30.8447
[31 empty] | 90 | 40.6233 | 31.1913
[31 empty] | 91 | 41.0747 | 31.5379
[31 empty] | 92 | 41.5261 | 31.8844
[31 empty] | 93 | 41.9775 | 32.231
[31 empty] | 94 | 42.4288 | 32.5776
[31 empty] | 95 | 42.8802 | 32.9241
[31 empty] | 96 | 43.3316 | 33.2707
[31 empty] | 97 | 43.7829 | 33.6173
[31 empty] | 98 | 44.2343 | 33.9639
[31 empty] | 99 | 44.6857 | 34.3104
[31 empty] | 100 | 45.1371 | 34.657
[32 empty] | 14.4431 |  | 30.6064
[32 empty] | 14.6317 |  | 30.3609
[32 empty] | 14.8202 |  | 30.1153
[32 empty] | 15.0088 |  | 29.8697
[32 empty] | 15.1973 |  | 29.6242
[32 empty] | 15.3859 |  | 29.3786
[32 empty] | 15.5744 |  | 29.133
[32 empty] | 15.763 |  | 28.8875
[32 empty] | 15.9515 |  | 28.6419
[32 empty] | 16.1401 |  | 28.3964
[32 empty] | 16.3286 |  | 28.1508
[32 empty] | 16.5172 |  | 27.9052
[32 empty] | 16.7057 |  | 27.6597
[32 empty] | 16.8943 |  | 27.4141
[32 empty] | 17.0828 |  | 27.1685
[32 empty] | 17.2714 |  | 26.923
[32 empty] | 17.4599 |  | 26.6774
[32 empty] | 17.6485 |  | 26.4318
[32 empty] | 17.837 |  | 26.1863
[32 empty] | 18.0256 |  | 25.9407
[32 empty] | 18.2141 |  | 25.6951
[32 empty] | 18.4027 |  | 25.4496
[32 empty] | 18.5912 |  | 25.204
[32 empty] | 18.7797 |  | 24.9585
[32 empty] | 18.9683 |  | 24.7129
[32 empty] | 19.1568 |  | 24.4673
[32 empty] | 19.3454 |  | 24.2218
[32 empty] | 19.5339 |  | 23.9762
[32 empty] | 19.7225 |  | 23.7306
[32 empty] | 19.911 |  | 23.4851
[32 empty] | 20.0996 |  | 23.2395
[32 empty] | 20.2881 |  | 22.9939
[32 empty] | 20.4767 |  | 22.7484
[32 empty] | 20.6652 |  | 22.5028
[32 empty] | 20.8538 |  | 22.2572
[32 empty] | 21.0423 |  | 22.0117
[32 empty] | 21.2309 |  | 21.7661
[32 empty] | 21.4194 |  | 21.5206
[32 empty] | 21.608 |  | 21.275
[32 empty] | 21.7965 |  | 21.0294
[32 empty] | 21.9851 |  | 20.7839
[32 empty] | 22.1736 |  | 20.5383
[32 empty] | 22.3622 |  | 20.2927
[32 empty] | 22.5507 |  | 20.0472
[32 empty] | 22.7393 |  | 19.8016
[32 empty] | 22.9278 |  | 19.556
[32 empty] | 23.1164 |  | 19.3105
[32 empty] | 23.3049 |  | 19.0649
[32 empty] | 23.4935 |  | 18.8193
[32 empty] | 23.682 |  | 18.5738
[32 empty] | 23.8706 |  | 18.3282
[32 empty] | 24.0591 |  | 18.0827
[32 empty] | 24.2477 |  | 17.8371
[32 empty] | 24.4362 |  | 17.5915
[32 empty] | 24.6248 |  | 17.346
[32 empty] | 24.8133 |  | 17.1004
[32 empty] | 25.0018 |  | 16.8548
[32 empty] | 25.1904 |  | 16.6093
[32 empty] | 25.3789 |  | 16.3637
[32 empty] | 25.5675 |  | 16.1181
[32 empty] | 25.756 |  | 15.8726
[32 empty] | 25.9446 |  | 15.627
[32 empty] | 26.1331 |  | 15.3814
[32 empty] | 26.3217 |  | 15.1359
[32 empty] | 26.5102 |  | 14.8903
[32 empty] | 26.6988 |  | 14.6448
[32 empty] | 26.8873 |  | 14.3992
[32 empty] | 27.0759 |  | 14.1536
[32 empty] | 27.2644 |  | 13.9081
[32 empty] | 27.453 |  | 13.6625
[32 empty] | 27.6415 |  | 13.4169
[32 empty] | 27.8301 |  | 13.1714
[32 empty] | 28.0186 |  | 12.9258
[32 empty] | 28.2072 |  | 12.6802
[32 empty] | 28.3957 |  | 12.4347
[32 empty] | 28.5843 |  | 12.1891
[32 empty] | 28.7728 |  | 11.9435
[32 empty] | 28.9614 |  | 11.698
[32 empty] | 29.1499 |  | 11.4524
[32 empty] | 29.3385 |  | 11.2069
[32 empty] | 29.527 |  | 10.9613
[32 empty] | 29.7156 |  | 10.7157
[32 empty] | 29.9041 |  | 10.4702
[32 empty] | 30.0927 |  | 10.2246
[32 empty] | 30.2812 |  | 9.979
[32 empty] | 30.4698 |  | 9.7335
[32 empty] | 30.6583 |  | 9.4879
[32 empty] | 30.8469 |  | 9.2423
[32 empty] | 31.0354 |  | 8.9968
[32 empty] | 31.2239 |  | 8.7512
[32 empty] | 31.4125 |  | 8.5056
[32 empty] | 31.601 |  | 8.2601
[32 empty] | 31.7896 |  | 8.0145
[32 empty] | 31.9781 |  | 7.769
[32 empty] | 32.1667 |  | 7.5234
[32 empty] | 32.3552 |  | 7.2778
[32 empty] | 32.5438 |  | 7.0323
[32 empty] | 32.7323 |  | 6.7867
[32 empty] | 32.9209 |  | 6.5411
[32 empty] | 33.1094 |  | 6.2956
[32 empty] | 33.298 |  | 6.05
[32 empty] | 5.2 |  |  | 0
[32 empty] | 5.2 |  |  | 0.45137
[32 empty] | 5.2 |  |  | 0.90274
[32 empty] | 5.2 |  |  | 1.3541
[32 empty] | 5.2 |  |  | 1.8055
[32 empty] | 5.2 |  |  | 2.2569
[32 empty] | 5.2 |  |  | 2.7082
[32 empty] | 5.2 |  |  | 3.1596
[32 empty] | 5.2 |  |  | 3.611
[32 empty] | 5.2 |  |  | 4.0623
[32 empty] | 5.2 |  |  | 4.5137
[32 empty] | 5.2 |  |  | 4.9651
[32 empty] | 5.2 |  |  | 5.4164
[32 empty] | 5.2 |  |  | 5.8678
[32 empty] | 5.2 |  |  | 6.3192
[32 empty] | 5.2 |  |  | 6.7706
[32 empty] | 5.2 |  |  | 7.2219
[32 empty] | 5.2 |  |  | 7.6733
[32 empty] | 5.2 |  |  | 8.1247
[32 empty] | 5.2 |  |  | 8.576
[32 empty] | 5.2 |  |  | 9.0274
[32 empty] | 5.2 |  |  | 9.4788
[32 empty] | 5.2 |  |  | 9.9302
[32 empty] | 5.2 |  |  | 10.3815
[32 empty] | 5.2 |  |  | 10.8329
[32 empty] | 5.2 |  |  | 11.2843
[32 empty] | 5.2 |  |  | 11.7356
[32 empty] | 5.2 |  |  | 12.187
[32 empty] | 5.2 |  |  | 12.6384
[32 empty] | 5.2 |  |  | 13.0897
[32 empty] | 5.2 |  |  | 13.5411
[32 empty] | 5.2 |  |  | 13.9925
[32 empty] | 5.2 |  |  | 14.4439
[32 empty] | 5.2 |  |  | 14.8952
[32 empty] | 5.2 |  |  | 15.3466
[32 empty] | 5.2 |  |  | 15.798
[32 empty] | 5.2 |  |  | 16.2493
[32 empty] | 5.2 |  |  | 16.7007
[32 empty] | 5.2 |  |  | 17.1521
[32 empty] | 5.2 |  |  | 17.6035
[32 empty] | 5.2 |  |  | 18.0548
[32 empty] | 5.2 |  |  | 18.5062
[32 empty] | 5.2 |  |  | 18.9576
[32 empty] | 5.2 |  |  | 19.4089
[32 empty] | 5.2 |  |  | 19.8603
[32 empty] | 5.2 |  |  | 20.3117
[32 empty] | 5.2 |  |  | 20.763
[32 empty] | 5.2 |  |  | 21.2144
[32 empty] | 5.2 |  |  | 21.6658
[32 empty] | 5.2 |  |  | 22.1172
[32 empty] | 5.2 |  |  | 22.5685
[32 empty] | 5.2 |  |  | 23.0199
[32 empty] | 5.2 |  |  | 23.4713
[32 empty] | 5.2 |  |  | 23.9226
[32 empty] | 5.2 |  |  | 24.374
[32 empty] | 5.2 |  |  | 24.8254
[32 empty] | 5.2 |  |  | 25.2768
[32 empty] | 5.2 |  |  | 25.7281
[32 empty] | 5.2 |  |  | 26.1795
[32 empty] | 5.2 |  |  | 26.6309
[32 empty] | 5.2 |  |  | 27.0822
[32 empty] | 5.2 |  |  | 27.5336
[32 empty] | 5.2 |  |  | 27.985
[32 empty] | 5.2 |  |  | 28.4363
[32 empty] | 5.2 |  |  | 28.8877
[32 empty] | 5.2 |  |  | 29.3391
[32 empty] | 5.2 |  |  | 29.7905
[32 empty] | 5.2 |  |  | 30.2418
[32 empty] | 5.2 |  |  | 30.6932
[32 empty] | 5.2 |  |  | 31.1446
[32 empty] | 5.2 |  |  | 31.5959
[32 empty] | 5.2 |  |  | 32.0473
[32 empty] | 5.2 |  |  | 32.4987
[32 empty] | 5.2 |  |  | 32.95
[32 empty] | 5.2 |  |  | 33.4014
[32 empty] | 5.2 |  |  | 33.8528
[32 empty] | 5.2 |  |  | 34.3042
[32 empty] | 5.2 |  |  | 34.7555
[32 empty] | 5.2 |  |  | 35.2069
[32 empty] | 5.2 |  |  | 35.6583
[32 empty] | 5.2 |  |  | 36.1096
[32 empty] | 5.2 |  |  | 36.561
[32 empty] | 5.2 |  |  | 37.0124
[32 empty] | 5.2 |  |  | 37.4638
[32 empty] | 5.2 |  |  | 37.9151
[32 empty] | 5.2 |  |  | 38.3665
[32 empty] | 5.2 |  |  | 38.8179
[32 empty] | 5.2 |  |  | 39.2692
[32 empty] | 5.2 |  |  | 39.7206
[32 empty] | 5.2 |  |  | 40.172
[32 empty] | 5.2 |  |  | 40.6233
[32 empty] | 5.2 |  |  | 41.0747
[32 empty] | 5.2 |  |  | 41.5261
[32 empty] | 5.2 |  |  | 41.9775
[32 empty] | 5.2 |  |  | 42.4288
[32 empty] | 5.2 |  |  | 42.8802
[32 empty] | 5.2 |  |  | 43.3316
[32 empty] | 5.2 |  |  | 43.7829
[32 empty] | 5.2 |  |  | 44.2343
[32 empty] | 5.2 |  |  | 44.6857
[32 empty] | 5.2 |  |  | 45.1371
[32 empty] | 5.2 |  |  |  | 6.05
[32 empty] | 5.5994 |  |  |  | 6.05
[32 empty] | 5.9987 |  |  |  | 6.05
[32 empty] | 6.3981 |  |  |  | 6.05
[32 empty] | 6.7975 |  |  |  | 6.05
[32 empty] | 7.1969 |  |  |  | 6.05
[32 empty] | 7.5962 |  |  |  | 6.05
[32 empty] | 7.9956 |  |  |  | 6.05
[32 empty] | 8.395 |  |  |  | 6.05
[32 empty] | 8.7943 |  |  |  | 6.05
[32 empty] | 9.1937 |  |  |  | 6.05
[32 empty] | 9.5931 |  |  |  | 6.05
[32 empty] | 9.9924 |  |  |  | 6.05
[32 empty] | 10.3918 |  |  |  | 6.05
[32 empty] | 10.7912 |  |  |  | 6.05
[32 empty] | 11.1906 |  |  |  | 6.05
[32 empty] | 11.5899 |  |  |  | 6.05
[32 empty] | 11.9893 |  |  |  | 6.05
[32 empty] | 12.3887 |  |  |  | 6.05
[32 empty] | 12.788 |  |  |  | 6.05
[32 empty] | 13.1874 |  |  |  | 6.05
[32 empty] | 13.5868 |  |  |  | 6.05
[32 empty] | 13.9862 |  |  |  | 6.05
[32 empty] | 14.3855 |  |  |  | 6.05
[32 empty] | 14.7849 |  |  |  | 6.05
[32 empty] | 15.1843 |  |  |  | 6.05
[32 empty] | 15.5836 |  |  |  | 6.05
[32 empty] | 15.983 |  |  |  | 6.05
[32 empty] | 16.3824 |  |  |  | 6.05
[32 empty] | 16.7817 |  |  |  | 6.05
[32 empty] | 17.1811 |  |  |  | 6.05
[32 empty] | 17.5805 |  |  |  | 6.05
[32 empty] | 17.9799 |  |  |  | 6.05
[32 empty] | 18.3792 |  |  |  | 6.05
[32 empty] | 18.7786 |  |  |  | 6.05
[32 empty] | 19.178 |  |  |  | 6.05
[32 empty] | 19.5773 |  |  |  | 6.05
[32 empty] | 19.9767 |  |  |  | 6.05
[32 empty] | 20.3761 |  |  |  | 6.05
[32 empty] | 20.7755 |  |  |  | 6.05
[32 empty] | 21.1748 |  |  |  | 6.05
[32 empty] | 21.5742 |  |  |  | 6.05
[32 empty] | 21.9736 |  |  |  | 6.05
[32 empty] | 22.3729 |  |  |  | 6.05
[32 empty] | 22.7723 |  |  |  | 6.05
[32 empty] | 23.1717 |  |  |  | 6.05
[32 empty] | 23.571 |  |  |  | 6.05
[32 empty] | 23.9704 |  |  |  | 6.05
[32 empty] | 24.3698 |  |  |  | 6.05
[32 empty] | 24.7692 |  |  |  | 6.05
[32 empty] | 25.1685 |  |  |  | 6.05
[32 empty] | 25.5679 |  |  |  | 6.05
[32 empty] | 25.9673 |  |  |  | 6.05
[32 empty] | 26.3666 |  |  |  | 6.05
[32 empty] | 26.766 |  |  |  | 6.05
[32 empty] | 27.1654 |  |  |  | 6.05
[32 empty] | 27.5648 |  |  |  | 6.05
[32 empty] | 27.9641 |  |  |  | 6.05
[32 empty] | 28.3635 |  |  |  | 6.05
[32 empty] | 28.7629 |  |  |  | 6.05
[32 empty] | 29.1622 |  |  |  | 6.05
[32 empty] | 29.5616 |  |  |  | 6.05
[32 empty] | 29.961 |  |  |  | 6.05
[32 empty] | 30.3603 |  |  |  | 6.05
[32 empty] | 30.7597 |  |  |  | 6.05
[32 empty] | 31.1591 |  |  |  | 6.05
[32 empty] | 31.5585 |  |  |  | 6.05
[32 empty] | 31.9578 |  |  |  | 6.05
[32 empty] | 32.3572 |  |  |  | 6.05
[32 empty] | 32.7566 |  |  |  | 6.05
[32 empty] | 33.1559 |  |  |  | 6.05
[32 empty] | 33.5553 |  |  |  | 6.05
[32 empty] | 33.9547 |  |  |  | 6.05
[32 empty] | 34.354 |  |  |  | 6.05
[32 empty] | 34.7534 |  |  |  | 6.05
[32 empty] | 35.1528 |  |  |  | 6.05
[32 empty] | 35.5522 |  |  |  | 6.05
[32 empty] | 35.9515 |  |  |  | 6.05
[32 empty] | 36.3509 |  |  |  | 6.05
[32 empty] | 36.7503 |  |  |  | 6.05
[32 empty] | 37.1496 |  |  |  | 6.05
[32 empty] | 37.549 |  |  |  | 6.05
[32 empty] | 37.9484 |  |  |  | 6.05
[32 empty] | 38.3478 |  |  |  | 6.05
[32 empty] | 38.7471 |  |  |  | 6.05
[32 empty] | 39.1465 |  |  |  | 6.05
[32 empty] | 39.5459 |  |  |  | 6.05
[32 empty] | 39.9452 |  |  |  | 6.05
[32 empty] | 40.3446 |  |  |  | 6.05
[32 empty] | 40.744 |  |  |  | 6.05
[32 empty] | 41.1433 |  |  |  | 6.05
[32 empty] | 41.5427 |  |  |  | 6.05
[32 empty] | 41.9421 |  |  |  | 6.05
[32 empty] | 42.3415 |  |  |  | 6.05
[32 empty] | 42.7408 |  |  |  | 6.05
[32 empty] | 43.1402 |  |  |  | 6.05
[32 empty] | 43.5396 |  |  |  | 6.05
[32 empty] | 43.9389 |  |  |  | 6.05
[32 empty] | 44.3383 |  |  |  | 6.05
[32 empty] | 44.7377 |  |  |  | 6.05
[32 empty] | 45.1371 |  |  |  | 6.05
[32 empty] | 5.2 |  |  |  |  | 23.5094
[32 empty] | 5.2924 |  |  |  |  | 23.5804
[32 empty] | 5.3849 |  |  |  |  | 23.6513
[32 empty] | 5.4773 |  |  |  |  | 23.7223
[32 empty] | 5.5697 |  |  |  |  | 23.7933
[32 empty] | 5.6622 |  |  |  |  | 23.8643
[32 empty] | 5.7546 |  |  |  |  | 23.9352
[32 empty] | 5.847 |  |  |  |  | 24.0062
[32 empty] | 5.9395 |  |  |  |  | 24.0772
[32 empty] | 6.0319 |  |  |  |  | 24.1481
[32 empty] | 6.1243 |  |  |  |  | 24.2191
[32 empty] | 6.2167 |  |  |  |  | 24.2901
[32 empty] | 6.3092 |  |  |  |  | 24.361
[32 empty] | 6.4016 |  |  |  |  | 24.432
[32 empty] | 6.494 |  |  |  |  | 24.503
[32 empty] | 6.5865 |  |  |  |  | 24.574
[32 empty] | 6.6789 |  |  |  |  | 24.6449
[32 empty] | 6.7713 |  |  |  |  | 24.7159
[32 empty] | 6.8638 |  |  |  |  | 24.7869
[32 empty] | 6.9562 |  |  |  |  | 24.8578
[32 empty] | 7.0486 |  |  |  |  | 24.9288
[32 empty] | 7.1411 |  |  |  |  | 24.9998
[32 empty] | 7.2335 |  |  |  |  | 25.0707
[32 empty] | 7.3259 |  |  |  |  | 25.1417
[32 empty] | 7.4184 |  |  |  |  | 25.2127
[32 empty] | 7.5108 |  |  |  |  | 25.2837
[32 empty] | 7.6032 |  |  |  |  | 25.3546
[32 empty] | 7.6956 |  |  |  |  | 25.4256
[32 empty] | 7.7881 |  |  |  |  | 25.4966
[32 empty] | 7.8805 |  |  |  |  | 25.5675
[32 empty] | 7.9729 |  |  |  |  | 25.6385
[32 empty] | 8.0654 |  |  |  |  | 25.7095
[32 empty] | 8.1578 |  |  |  |  | 25.7805
[32 empty] | 8.2502 |  |  |  |  | 25.8514
[32 empty] | 8.3427 |  |  |  |  | 25.9224
[32 empty] | 8.4351 |  |  |  |  | 25.9934
[32 empty] | 8.5275 |  |  |  |  | 26.0643
[32 empty] | 8.62 |  |  |  |  | 26.1353
[32 empty] | 8.7124 |  |  |  |  | 26.2063
[32 empty] | 8.8048 |  |  |  |  | 26.2772
[32 empty] | 8.8973 |  |  |  |  | 26.3482
[32 empty] | 8.9897 |  |  |  |  | 26.4192
[32 empty] | 9.0821 |  |  |  |  | 26.4902
[32 empty] | 9.1745 |  |  |  |  | 26.5611
[32 empty] | 9.267 |  |  |  |  | 26.6321
[32 empty] | 9.3594 |  |  |  |  | 26.7031
[32 empty] | 9.4518 |  |  |  |  | 26.774
[32 empty] | 9.5443 |  |  |  |  | 26.845
[32 empty] | 9.6367 |  |  |  |  | 26.916
[32 empty] | 9.7291 |  |  |  |  | 26.9869
[32 empty] | 9.8216 |  |  |  |  | 27.0579
[32 empty] | 9.914 |  |  |  |  | 27.1289
[32 empty] | 10.0064 |  |  |  |  | 27.1999
[32 empty] | 10.0989 |  |  |  |  | 27.2708
[32 empty] | 10.1913 |  |  |  |  | 27.3418
[32 empty] | 10.2837 |  |  |  |  | 27.4128
[32 empty] | 10.3762 |  |  |  |  | 27.4837
[32 empty] | 10.4686 |  |  |  |  | 27.5547
[32 empty] | 10.561 |  |  |  |  | 27.6257
[32 empty] | 10.6534 |  |  |  |  | 27.6967
[32 empty] | 10.7459 |  |  |  |  | 27.7676
[32 empty] | 10.8383 |  |  |  |  | 27.8386
[32 empty] | 10.9307 |  |  |  |  | 27.9096
[32 empty] | 11.0232 |  |  |  |  | 27.9805
[32 empty] | 11.1156 |  |  |  |  | 28.0515
[32 empty] | 11.208 |  |  |  |  | 28.1225
[32 empty] | 11.3005 |  |  |  |  | 28.1934
[32 empty] | 11.3929 |  |  |  |  | 28.2644
[32 empty] | 11.4853 |  |  |  |  | 28.3354
[32 empty] | 11.5778 |  |  |  |  | 28.4064
[32 empty] | 11.6702 |  |  |  |  | 28.4773
[32 empty] | 11.7626 |  |  |  |  | 28.5483
[32 empty] | 11.8551 |  |  |  |  | 28.6193
[32 empty] | 11.9475 |  |  |  |  | 28.6902
[32 empty] | 12.0399 |  |  |  |  | 28.7612
[32 empty] | 12.1323 |  |  |  |  | 28.8322
[32 empty] | 12.2248 |  |  |  |  | 28.9031
[32 empty] | 12.3172 |  |  |  |  | 28.9741
[32 empty] | 12.4096 |  |  |  |  | 29.0451
[32 empty] | 12.5021 |  |  |  |  | 29.1161
[32 empty] | 12.5945 |  |  |  |  | 29.187
[32 empty] | 12.6869 |  |  |  |  | 29.258
[32 empty] | 12.7794 |  |  |  |  | 29.329
[32 empty] | 12.8718 |  |  |  |  | 29.3999
[32 empty] | 12.9642 |  |  |  |  | 29.4709
[32 empty] | 13.0567 |  |  |  |  | 29.5419
[32 empty] | 13.1491 |  |  |  |  | 29.6129
[32 empty] | 13.2415 |  |  |  |  | 29.6838
[32 empty] | 13.334 |  |  |  |  | 29.7548
[32 empty] | 13.4264 |  |  |  |  | 29.8258
[32 empty] | 13.5188 |  |  |  |  | 29.8967
[32 empty] | 13.6113 |  |  |  |  | 29.9677
[32 empty] | 13.7037 |  |  |  |  | 30.0387
[32 empty] | 13.7961 |  |  |  |  | 30.1096
[32 empty] | 13.8885 |  |  |  |  | 30.1806
[32 empty] | 13.981 |  |  |  |  | 30.2516
[32 empty] | 14.0734 |  |  |  |  | 30.3226
[32 empty] | 14.1658 |  |  |  |  | 30.3935
[32 empty] | 14.2583 |  |  |  |  | 30.4645
[32 empty] | 14.3507 |  |  |  |  | 30.5355
[32 empty] | 14.4431 |  |  |  |  | 30.6064
[32 empty] | 14.4431 | [5 empty] | 30.6064
[32 empty] | 14.6807 | [5 empty] | 30.6378
[32 empty] | 14.9182 | [5 empty] | 30.6691
[32 empty] | 15.1558 | [5 empty] | 30.7005
[32 empty] | 15.3933 | [5 empty] | 30.7318
[32 empty] | 15.6308 | [5 empty] | 30.7632
[32 empty] | 15.8684 | [5 empty] | 30.7945
[32 empty] | 16.1059 | [5 empty] | 30.8259
[32 empty] | 16.3435 | [5 empty] | 30.8572
[32 empty] | 16.581 | [5 empty] | 30.8886
[32 empty] | 16.8185 | [5 empty] | 30.9199
[32 empty] | 17.0561 | [5 empty] | 30.9513
[32 empty] | 17.2936 | [5 empty] | 30.9826
[32 empty] | 17.5312 | [5 empty] | 31.014
[32 empty] | 17.7687 | [5 empty] | 31.0453
[32 empty] | 18.0062 | [5 empty] | 31.0766
[32 empty] | 18.2438 | [5 empty] | 31.108
[32 empty] | 18.4813 | [5 empty] | 31.1393
[32 empty] | 18.7189 | [5 empty] | 31.1707
[32 empty] | 18.9564 | [5 empty] | 31.202
[32 empty] | 19.194 | [5 empty] | 31.2334
[32 empty] | 19.4315 | [5 empty] | 31.2647
[32 empty] | 19.669 | [5 empty] | 31.2961
[32 empty] | 19.9066 | [5 empty] | 31.3274
[32 empty] | 20.1441 | [5 empty] | 31.3588
[32 empty] | 20.3817 | [5 empty] | 31.3901
[32 empty] | 20.6192 | [5 empty] | 31.4215
[32 empty] | 20.8567 | [5 empty] | 31.4528
[32 empty] | 21.0943 | [5 empty] | 31.4842
[32 empty] | 21.3318 | [5 empty] | 31.5155
[32 empty] | 21.5694 | [5 empty] | 31.5469
[32 empty] | 21.8069 | [5 empty] | 31.5782
[32 empty] | 22.0444 | [5 empty] | 31.6096
[32 empty] | 22.282 | [5 empty] | 31.6409
[32 empty] | 22.5195 | [5 empty] | 31.6722
[32 empty] | 22.7571 | [5 empty] | 31.7036
[32 empty] | 22.9946 | [5 empty] | 31.7349
[32 empty] | 23.2321 | [5 empty] | 31.7663
[32 empty] | 23.4697 | [5 empty] | 31.7976
[32 empty] | 23.7072 | [5 empty] | 31.829
[32 empty] | 23.9448 | [5 empty] | 31.8603
[32 empty] | 24.1823 | [5 empty] | 31.8917
[32 empty] | 24.4199 | [5 empty] | 31.923
[32 empty] | 24.6574 | [5 empty] | 31.9544
[32 empty] | 24.8949 | [5 empty] | 31.9857
[32 empty] | 25.1325 | [5 empty] | 32.0171
[32 empty] | 25.37 | [5 empty] | 32.0484
[32 empty] | 25.6076 | [5 empty] | 32.0798
[32 empty] | 25.8451 | [5 empty] | 32.1111
[32 empty] | 26.0826 | [5 empty] | 32.1425
[32 empty] | 26.3202 | [5 empty] | 32.1738
[32 empty] | 26.5577 | [5 empty] | 32.2052
[32 empty] | 26.7953 | [5 empty] | 32.2365
[32 empty] | 27.0328 | [5 empty] | 32.2678
[32 empty] | 27.2703 | [5 empty] | 32.2992
[32 empty] | 27.5079 | [5 empty] | 32.3305
[32 empty] | 27.7454 | [5 empty] | 32.3619
[32 empty] | 27.983 | [5 empty] | 32.3932
[32 empty] | 28.2205 | [5 empty] | 32.4246
[32 empty] | 28.458 | [5 empty] | 32.4559
[32 empty] | 28.6956 | [5 empty] | 32.4873
[32 empty] | 28.9331 | [5 empty] | 32.5186
[32 empty] | 29.1707 | [5 empty] | 32.55
[32 empty] | 29.4082 | [5 empty] | 32.5813
[32 empty] | 29.6457 | [5 empty] | 32.6127
[32 empty] | 29.8833 | [5 empty] | 32.644
[32 empty] | 30.1208 | [5 empty] | 32.6754
[32 empty] | 30.3584 | [5 empty] | 32.7067
[32 empty] | 30.5959 | [5 empty] | 32.7381
[32 empty] | 30.8335 | [5 empty] | 32.7694
[32 empty] | 31.071 | [5 empty] | 32.8008
[32 empty] | 31.3085 | [5 empty] | 32.8321
[32 empty] | 31.5461 | [5 empty] | 32.8634
[32 empty] | 31.7836 | [5 empty] | 32.8948
[32 empty] | 32.0212 | [5 empty] | 32.9261
[32 empty] | 32.2587 | [5 empty] | 32.9575
[32 empty] | 32.4962 | [5 empty] | 32.9888
[32 empty] | 32.7338 | [5 empty] | 33.0202
[32 empty] | 32.9713 | [5 empty] | 33.0515
[32 empty] | 33.2089 | [5 empty] | 33.0829
[32 empty] | 33.4464 | [5 empty] | 33.1142
[32 empty] | 33.6839 | [5 empty] | 33.1456
[32 empty] | 33.9215 | [5 empty] | 33.1769
[32 empty] | 34.159 | [5 empty] | 33.2083
[32 empty] | 34.3966 | [5 empty] | 33.2396
[32 empty] | 34.6341 | [5 empty] | 33.271
[32 empty] | 34.8716 | [5 empty] | 33.3023
[32 empty] | 35.1092 | [5 empty] | 33.3337
[32 empty] | 35.3467 | [5 empty] | 33.365
[32 empty] | 35.5843 | [5 empty] | 33.3964
[32 empty] | 35.8218 | [5 empty] | 33.4277
[32 empty] | 36.0594 | [5 empty] | 33.459
[32 empty] | 36.2969 | [5 empty] | 33.4904
[32 empty] | 36.5344 | [5 empty] | 33.5217
[32 empty] | 36.772 | [5 empty] | 33.5531
[32 empty] | 37.0095 | [5 empty] | 33.5844
[32 empty] | 37.2471 | [5 empty] | 33.6158
[32 empty] | 37.4846 | [5 empty] | 33.6471
[32 empty] | 37.7221 | [5 empty] | 33.6785
[32 empty] | 37.9597 | [5 empty] | 33.7098
[32 empty] | 38.1972 | [5 empty] | 33.7412
[32 empty] | 38.1972 | [6 empty] | 33.7412
[32 empty] | 38.2399 | [6 empty] | 33.6857
[32 empty] | 38.2825 | [6 empty] | 33.6301
[32 empty] | 38.3251 | [6 empty] | 33.5746
[32 empty] | 38.3677 | [6 empty] | 33.5191
[32 empty] | 38.4104 | [6 empty] | 33.4636
[32 empty] | 38.453 | [6 empty] | 33.408
[32 empty] | 38.4956 | [6 empty] | 33.3525
[32 empty] | 38.5383 | [6 empty] | 33.297
[32 empty] | 38.5809 | [6 empty] | 33.2415
[32 empty] | 38.6235 | [6 empty] | 33.186
[32 empty] | 38.6662 | [6 empty] | 33.1304
[32 empty] | 38.7088 | [6 empty] | 33.0749
[32 empty] | 38.7514 | [6 empty] | 33.0194
[32 empty] | 38.794 | [6 empty] | 32.9639
[32 empty] | 38.8367 | [6 empty] | 32.9083
[32 empty] | 38.8793 | [6 empty] | 32.8528
[32 empty] | 38.9219 | [6 empty] | 32.7973
[32 empty] | 38.9646 | [6 empty] | 32.7418
[32 empty] | 39.0072 | [6 empty] | 32.6863
[32 empty] | 39.0498 | [6 empty] | 32.6307
[32 empty] | 39.0925 | [6 empty] | 32.5752
[32 empty] | 39.1351 | [6 empty] | 32.5197
[32 empty] | 39.1777 | [6 empty] | 32.4642
[32 empty] | 39.2204 | [6 empty] | 32.4087
[32 empty] | 39.263 | [6 empty] | 32.3531
[32 empty] | 39.3056 | [6 empty] | 32.2976
[32 empty] | 39.3482 | [6 empty] | 32.2421
[32 empty] | 39.3909 | [6 empty] | 32.1866
[32 empty] | 39.4335 | [6 empty] | 32.131
[32 empty] | 39.4761 | [6 empty] | 32.0755
[32 empty] | 39.5188 | [6 empty] | 32.02
[32 empty] | 39.5614 | [6 empty] | 31.9645
[32 empty] | 39.604 | [6 empty] | 31.909
[32 empty] | 39.6467 | [6 empty] | 31.8534
[32 empty] | 39.6893 | [6 empty] | 31.7979
[32 empty] | 39.7319 | [6 empty] | 31.7424
[32 empty] | 39.7745 | [6 empty] | 31.6869
[32 empty] | 39.8172 | [6 empty] | 31.6314
[32 empty] | 39.8598 | [6 empty] | 31.5758
[32 empty] | 39.9024 | [6 empty] | 31.5203
[32 empty] | 39.9451 | [6 empty] | 31.4648
[32 empty] | 39.9877 | [6 empty] | 31.4093
[32 empty] | 40.0303 | [6 empty] | 31.3537
[32 empty] | 40.073 | [6 empty] | 31.2982
[32 empty] | 40.1156 | [6 empty] | 31.2427
[32 empty] | 40.1582 | [6 empty] | 31.1872
[32 empty] | 40.2009 | [6 empty] | 31.1317
[32 empty] | 40.2435 | [6 empty] | 31.0761
[32 empty] | 40.2861 | [6 empty] | 31.0206
[32 empty] | 40.3287 | [6 empty] | 30.9651
[32 empty] | 40.3714 | [6 empty] | 30.9096
[32 empty] | 40.414 | [6 empty] | 30.854
[32 empty] | 40.4566 | [6 empty] | 30.7985
[32 empty] | 40.4993 | [6 empty] | 30.743
[32 empty] | 40.5419 | [6 empty] | 30.6875
[32 empty] | 40.5845 | [6 empty] | 30.632
[32 empty] | 40.6272 | [6 empty] | 30.5764
[32 empty] | 40.6698 | [6 empty] | 30.5209
[32 empty] | 40.7124 | [6 empty] | 30.4654
[32 empty] | 40.755 | [6 empty] | 30.4099
[32 empty] | 40.7977 | [6 empty] | 30.3544
[32 empty] | 40.8403 | [6 empty] | 30.2988
[32 empty] | 40.8829 | [6 empty] | 30.2433
[32 empty] | 40.9256 | [6 empty] | 30.1878
[32 empty] | 40.9682 | [6 empty] | 30.1323
[32 empty] | 41.0108 | [6 empty] | 30.0767
[32 empty] | 41.0535 | [6 empty] | 30.0212
[32 empty] | 41.0961 | [6 empty] | 29.9657
[32 empty] | 41.1387 | [6 empty] | 29.9102
[32 empty] | 41.1814 | [6 empty] | 29.8547
[32 empty] | 41.224 | [6 empty] | 29.7991
[32 empty] | 41.2666 | [6 empty] | 29.7436
[32 empty] | 41.3092 | [6 empty] | 29.6881
[32 empty] | 41.3519 | [6 empty] | 29.6326
[32 empty] | 41.3945 | [6 empty] | 29.5771
[32 empty] | 41.4371 | [6 empty] | 29.5215
[32 empty] | 41.4798 | [6 empty] | 29.466
[32 empty] | 41.5224 | [6 empty] | 29.4105
[32 empty] | 41.565 | [6 empty] | 29.355
[32 empty] | 41.6077 | [6 empty] | 29.2994
[32 empty] | 41.6503 | [6 empty] | 29.2439
[32 empty] | 41.6929 | [6 empty] | 29.1884
[32 empty] | 41.7355 | [6 empty] | 29.1329
[32 empty] | 41.7782 | [6 empty] | 29.0774
[32 empty] | 41.8208 | [6 empty] | 29.0218
[32 empty] | 41.8634 | [6 empty] | 28.9663
[32 empty] | 41.9061 | [6 empty] | 28.9108
[32 empty] | 41.9487 | [6 empty] | 28.8553
[32 empty] | 41.9913 | [6 empty] | 28.7998
[32 empty] | 42.034 | [6 empty] | 28.7442
[32 empty] | 42.0766 | [6 empty] | 28.6887
[32 empty] | 42.1192 | [6 empty] | 28.6332
[32 empty] | 42.1619 | [6 empty] | 28.5777
[32 empty] | 42.2045 | [6 empty] | 28.5221
[32 empty] | 42.2471 | [6 empty] | 28.4666
[32 empty] | 42.2897 | [6 empty] | 28.4111
[32 empty] | 42.3324 | [6 empty] | 28.3556
[32 empty] | 42.375 | [6 empty] | 28.3001
[32 empty] | 42.4176 | [6 empty] | 28.2445
[32 empty] | 42.4603 | [6 empty] | 28.189
[32 empty] | 42.4603 | [7 empty] | 28.189
[32 empty] | 42.3686 | [7 empty] | 27.9676
[32 empty] | 42.277 | [7 empty] | 27.7462
[32 empty] | 42.1854 | [7 empty] | 27.5248
[32 empty] | 42.0938 | [7 empty] | 27.3035
[32 empty] | 42.0021 | [7 empty] | 27.0821
[32 empty] | 41.9105 | [7 empty] | 26.8607
[32 empty] | 41.8189 | [7 empty] | 26.6393
[32 empty] | 41.7273 | [7 empty] | 26.4179
[32 empty] | 41.6357 | [7 empty] | 26.1965
[32 empty] | 41.544 | [7 empty] | 25.9751
[32 empty] | 41.4524 | [7 empty] | 25.7537
[32 empty] | 41.3608 | [7 empty] | 25.5323
[32 empty] | 41.2692 | [7 empty] | 25.3109
[32 empty] | 41.1775 | [7 empty] | 25.0896
[32 empty] | 41.0859 | [7 empty] | 24.8682
[32 empty] | 40.9943 | [7 empty] | 24.6468
[32 empty] | 40.9027 | [7 empty] | 24.4254
[32 empty] | 40.8111 | [7 empty] | 24.204
[32 empty] | 40.7194 | [7 empty] | 23.9826
[32 empty] | 40.6278 | [7 empty] | 23.7612
[32 empty] | 40.5362 | [7 empty] | 23.5398
[32 empty] | 40.4446 | [7 empty] | 23.3184
[32 empty] | 40.3529 | [7 empty] | 23.097
[32 empty] | 40.2613 | [7 empty] | 22.8756
[32 empty] | 40.1697 | [7 empty] | 22.6543
[32 empty] | 40.0781 | [7 empty] | 22.4329
[32 empty] | 39.9864 | [7 empty] | 22.2115
[32 empty] | 39.8948 | [7 empty] | 21.9901
[32 empty] | 39.8032 | [7 empty] | 21.7687
[32 empty] | 39.7116 | [7 empty] | 21.5473
[32 empty] | 39.62 | [7 empty] | 21.3259
[32 empty] | 39.5283 | [7 empty] | 21.1045
[32 empty] | 39.4367 | [7 empty] | 20.8831
[32 empty] | 39.3451 | [7 empty] | 20.6617
[32 empty] | 39.2535 | [7 empty] | 20.4404
[32 empty] | 39.1618 | [7 empty] | 20.219
[32 empty] | 39.0702 | [7 empty] | 19.9976
[32 empty] | 38.9786 | [7 empty] | 19.7762
[32 empty] | 38.887 | [7 empty] | 19.5548
[32 empty] | 38.7954 | [7 empty] | 19.3334
[32 empty] | 38.7037 | [7 empty] | 19.112
[32 empty] | 38.6121 | [7 empty] | 18.8906
[32 empty] | 38.5205 | [7 empty] | 18.6692
[32 empty] | 38.4289 | [7 empty] | 18.4478
[32 empty] | 38.3372 | [7 empty] | 18.2265
[32 empty] | 38.2456 | [7 empty] | 18.0051
[32 empty] | 38.154 | [7 empty] | 17.7837
[32 empty] | 38.0624 | [7 empty] | 17.5623
[32 empty] | 37.9707 | [7 empty] | 17.3409
[32 empty] | 37.8791 | [7 empty] | 17.1195
[32 empty] | 37.7875 | [7 empty] | 16.8981
[32 empty] | 37.6959 | [7 empty] | 16.6767
[32 empty] | 37.6043 | [7 empty] | 16.4553
[32 empty] | 37.5126 | [7 empty] | 16.2339
[32 empty] | 37.421 | [7 empty] | 16.0126
[32 empty] | 37.3294 | [7 empty] | 15.7912
[32 empty] | 37.2378 | [7 empty] | 15.5698
[32 empty] | 37.1461 | [7 empty] | 15.3484
[32 empty] | 37.0545 | [7 empty] | 15.127
[32 empty] | 36.9629 | [7 empty] | 14.9056
[32 empty] | 36.8713 | [7 empty] | 14.6842
[32 empty] | 36.7796 | [7 empty] | 14.4628
[32 empty] | 36.688 | [7 empty] | 14.2414
[32 empty] | 36.5964 | [7 empty] | 14.02
[32 empty] | 36.5048 | [7 empty] | 13.7987
[32 empty] | 36.4132 | [7 empty] | 13.5773
[32 empty] | 36.3215 | [7 empty] | 13.3559
[32 empty] | 36.2299 | [7 empty] | 13.1345
[32 empty] | 36.1383 | [7 empty] | 12.9131
[32 empty] | 36.0467 | [7 empty] | 12.6917
[32 empty] | 35.955 | [7 empty] | 12.4703
[32 empty] | 35.8634 | [7 empty] | 12.2489
[32 empty] | 35.7718 | [7 empty] | 12.0275
[32 empty] | 35.6802 | [7 empty] | 11.8061
[32 empty] | 35.5886 | [7 empty] | 11.5848
[32 empty] | 35.4969 | [7 empty] | 11.3634
[32 empty] | 35.4053 | [7 empty] | 11.142
[32 empty] | 35.3137 | [7 empty] | 10.9206
[32 empty] | 35.2221 | [7 empty] | 10.6992
[32 empty] | 35.1304 | [7 empty] | 10.4778
[32 empty] | 35.0388 | [7 empty] | 10.2564
[32 empty] | 34.9472 | [7 empty] | 10.035
[32 empty] | 34.8556 | [7 empty] | 9.8136
[32 empty] | 34.7639 | [7 empty] | 9.5922
[32 empty] | 34.6723 | [7 empty] | 9.3709
[32 empty] | 34.5807 | [7 empty] | 9.1495
[32 empty] | 34.4891 | [7 empty] | 8.9281
[32 empty] | 34.3975 | [7 empty] | 8.7067
[32 empty] | 34.3058 | [7 empty] | 8.4853
[32 empty] | 34.2142 | [7 empty] | 8.2639
[32 empty] | 34.1226 | [7 empty] | 8.0425
[32 empty] | 34.031 | [7 empty] | 7.8211
[32 empty] | 33.9393 | [7 empty] | 7.5997
[32 empty] | 33.8477 | [7 empty] | 7.3783
[32 empty] | 33.7561 | [7 empty] | 7.157
[32 empty] | 33.6645 | [7 empty] | 6.9356
[32 empty] | 33.5728 | [7 empty] | 6.7142
[32 empty] | 33.4812 | [7 empty] | 6.4928
[32 empty] | 33.3896 | [7 empty] | 6.2714
[32 empty] | 33.298 | [7 empty] | 6.05
[32 empty] | 33.298 | [8 empty] | 6.05
[32 empty] | 33.298 | [8 empty] | 6.05
[32 empty] | 33.298 | [8 empty] | 6.05
[32 empty] | 33.298 | [8 empty] | 6.05
[32 empty] | 33.298 | [8 empty] | 6.05
[32 empty] | 33.298 | [8 empty] | 6.05
[32 empty] | 33.298 | [8 empty] | 6.05
[32 empty] | 33.298 | [8 empty] | 6.05
[32 empty] | 33.298 | [8 empty] | 6.05
[32 empty] | 33.298 | [8 empty] | 6.05
[32 empty] | 33.298 | [8 empty] | 6.05
[32 empty] | 33.298 | [8 empty] | 6.05
[32 empty] | 33.298 | [8 empty] | 6.05
[32 empty] | 33.298 | [8 empty] | 6.05
[32 empty] | 33.298 | [8 empty] | 6.05
[32 empty] | 33.298 | [8 empty] | 6.05
[32 empty] | 33.298 | [8 empty] | 6.05
[32 empty] | 33.298 | [8 empty] | 6.05
[32 empty] | 33.298 | [8 empty] | 6.05
[32 empty] | 33.298 | [8 empty] | 6.05
[32 empty] | 33.298 | [8 empty] | 6.05
[32 empty] | 33.298 | [8 empty] | 6.05
[32 empty] | 33.298 | [8 empty] | 6.05
[32 empty] | 33.298 | [8 empty] | 6.05
[32 empty] | 33.298 | [8 empty] | 6.05
[32 empty] | 33.298 | [8 empty] | 6.05
[32 empty] | 33.298 | [8 empty] | 6.05
[32 empty] | 33.298 | [8 empty] | 6.05
[32 empty] | 33.298 | [8 empty] | 6.05
[32 empty] | 33.298 | [8 empty] | 6.05
[32 empty] | 33.298 | [8 empty] | 6.05
[32 empty] | 33.298 | [8 empty] | 6.05
[32 empty] | 33.298 | [8 empty] | 6.05
[32 empty] | 33.298 | [8 empty] | 6.05
[32 empty] | 33.298 | [8 empty] | 6.05
[32 empty] | 33.298 | [8 empty] | 6.05
[32 empty] | 33.298 | [8 empty] | 6.05
[32 empty] | 33.298 | [8 empty] | 6.05
[32 empty] | 33.298 | [8 empty] | 6.05
[32 empty] | 33.298 | [8 empty] | 6.05
[32 empty] | 33.298 | [8 empty] | 6.05
[32 empty] | 33.298 | [8 empty] | 6.05
[32 empty] | 33.298 | [8 empty] | 6.05
[32 empty] | 33.298 | [8 empty] | 6.05
[32 empty] | 33.298 | [8 empty] | 6.05
[32 empty] | 33.298 | [8 empty] | 6.05
[32 empty] | 33.298 | [8 empty] | 6.05
[32 empty] | 33.298 | [8 empty] | 6.05
[32 empty] | 33.298 | [8 empty] | 6.05
[32 empty] | 33.298 | [8 empty] | 6.05
[32 empty] | 33.298 | [8 empty] | 6.05
[32 empty] | 33.298 | [8 empty] | 6.05
[32 empty] | 33.298 | [8 empty] | 6.05
[32 empty] | 33.298 | [8 empty] | 6.05
[32 empty] | 33.298 | [8 empty] | 6.05
[32 empty] | 33.298 | [8 empty] | 6.05
[32 empty] | 33.298 | [8 empty] | 6.05
[32 empty] | 33.298 | [8 empty] | 6.05
[32 empty] | 33.298 | [8 empty] | 6.05
[32 empty] | 33.298 | [8 empty] | 6.05
[32 empty] | 33.298 | [8 empty] | 6.05
[32 empty] | 33.298 | [8 empty] | 6.05
[32 empty] | 33.298 | [8 empty] | 6.05
[32 empty] | 33.298 | [8 empty] | 6.05
[32 empty] | 33.298 | [8 empty] | 6.05
[32 empty] | 33.298 | [8 empty] | 6.05
[32 empty] | 33.298 | [8 empty] | 6.05
[32 empty] | 33.298 | [8 empty] | 6.05
[32 empty] | 33.298 | [8 empty] | 6.05
[32 empty] | 33.298 | [8 empty] | 6.05
[32 empty] | 33.298 | [8 empty] | 6.05
[32 empty] | 33.298 | [8 empty] | 6.05
[32 empty] | 33.298 | [8 empty] | 6.05
[32 empty] | 33.298 | [8 empty] | 6.05
[32 empty] | 33.298 | [8 empty] | 6.05
[32 empty] | 33.298 | [8 empty] | 6.05
[32 empty] | 33.298 | [8 empty] | 6.05
[32 empty] | 33.298 | [8 empty] | 6.05
[32 empty] | 33.298 | [8 empty] | 6.05
[32 empty] | 33.298 | [8 empty] | 6.05
[32 empty] | 33.298 | [8 empty] | 6.05
[32 empty] | 33.298 | [8 empty] | 6.05
[32 empty] | 33.298 | [8 empty] | 6.05
[32 empty] | 33.298 | [8 empty] | 6.05
[32 empty] | 33.298 | [8 empty] | 6.05
[32 empty] | 33.298 | [8 empty] | 6.05
[32 empty] | 33.298 | [8 empty] | 6.05
[32 empty] | 33.298 | [8 empty] | 6.05
[32 empty] | 33.298 | [8 empty] | 6.05
[32 empty] | 33.298 | [8 empty] | 6.05
[32 empty] | 33.298 | [8 empty] | 6.05
[32 empty] | 33.298 | [8 empty] | 6.05
[32 empty] | 33.298 | [8 empty] | 6.05
[32 empty] | 33.298 | [8 empty] | 6.05
[32 empty] | 33.298 | [8 empty] | 6.05
[32 empty] | 33.298 | [8 empty] | 6.05
[32 empty] | 33.298 | [8 empty] | 6.05
[32 empty] | 33.298 | [8 empty] | 6.05
[32 empty] | 33.298 | [8 empty] | 6.05
[32 empty] | 33.298 | [8 empty] | 6.05
[32 empty] | 33.298 | [8 empty] | 6.05

## Gusset 4
SCBF GUSSET DESIGN | [7 empty] | Data and Program Calculations
BF2 Bottom, Gusset 4 | [7 empty] | Code Reference or Sub-title | [24 empty] | Centerline | Yield | Col | Beam | Gusset1 | Gusset2 | Gusset3 | Gusset4 | Gusset5
[28 empty] | Angle Omega: | 37.5177 |  |  | X | Y
GENERAL CRITERIA | [18 empty] | GEOMETRY VARIABLES |  |  |  |  | GRAPH |  |  |  | TAN() | 0.76782 |  |  | 0 | 0
[9 empty] | Floor Thickness: | 0 |  | Story Height: | 8.6624 | FALSE |  |  |  |  | a: | 2.5 | BETA: | 7.5177 |  | POINT | X | Y |  | SIN() | 0.60901 |  | 1 | 0.45137 | 0.34657
Frame Height: | 8.6624 |  |  | Beam Size: | W12X45 | [6 empty] | Bay Length: | 11.2819 | [5 empty] | b: | 6.05 |  |  |  | 1 | 5.2 | 23.5094 |  | COS() | 0.79317 |  | 2 | 0.90274 | 0.69314
Frame Length: | 11.2819 |  |  | Column Size: | W10X68 |  |  |  | BtoG Weld Size: | 5 | /16 | [7 empty] | c: | 5.2 |  |  |  | 2 | 14.4431 | 30.6064 |  |  |  |  | 3 | 1.3541 | 1.0397
Floor Thickness: | 0 |  |  | Brace Size: | HSS5X5X1/2 |  |  |  | Gusset Thickness: | 0.875 | OKAY | [7 empty] | d: | 1 |  |  |  | 3 | 33.298 | 6.05 |  | Angle Alpha: | 52.4823 |  | 4 | 1.8055 | 1.3863
Gusset Thickness: | 0.875 |  |  | Brace Grade: | A500 Gr C |  |  |  | Gusset Overshoot: | 1 | <--Office Standard | [7 empty] | e: | 11.98 |  |  |  | 4 | 33.298 | 6.05 |  | TAN() | 1.3024 |  | 5 | 2.2569 | 1.7328
Measured from Top of Slab: | No |  |  | Gusset Plate Fy: | 50 |  |  |  | Gusset Fy: | 50 | [8 empty] | f: | 1.75 | [7 empty] | SIN() | 0.79317 |  | 6 | 2.7082 | 2.0794
|  |  |  | Weld Size Brace to Gusset: | 5 | [13 empty] | g: | 15.48 |  |  |  | ORIGIN | 0 | 0 |  | COS() | 0.60901 |  | 7 | 3.1596 | 2.426
|  |  |  | Corner Snip: | 1
ANALYSIS AND CALCULATIONS | [18 empty] | h: | 19 |  |  |  | END | 45.1371 | 34.657 |  |  |  |  | 8 | 3.611 | 2.7726
[19 empty] | l: | 20.75 |  |  |  | 11 | 38.1972 | 33.7412 |  | FLOOR GRAPH |  |  | 9 | 4.0623 | 3.1191
Frame Geometry (Work-Point to Work-Point) | [18 empty] | m: | 7 |  |  |  | 12 | 42.4603 | 28.189 |  | POINT | X | Y | 10 | 4.5137 | 3.4657
| Frame Height: | 8.6624 | [6 empty] | Beam Size: | 231 | Depth: | 12.1 |  | User Defined?: | FALSE |  |  |  | n: | 6.0622 |  |  |  | 21 | 5.2 | 6.05 |  | 1 | 5.2 | 6.05 | 11 | 4.9651 | 3.8123
| Frame Length: | 11.2819 | [6 empty] | Column Size: | 244 | Depth: | 10.4 | [6 empty] | s: | 23.96 |  |  |  | 22 | 45.1371 | 6.05 |  | 2 | 45.1371 | 6.05 | 12 | 5.4164 | 4.1588
| Brace Length: | 14.2239 | [6 empty] | Brace Size: | 289 | Depth: | 5 | Area: | 7.88 | Fy: | 50 | Ry: | 1.3 |  | 7 |  |  |  | 23 | 5.2 | 0 |  |  |  |  | 13 | 5.8678 | 4.5054
| Angle from Horz: | 37.5177 | [6 empty] | Gusset Thickness: | 0.875 | 0.39331 | <-min | Area: | 27.09 | Fy: | 50 |  |  | u: | 7.6277 |  |  |  | 24 | 5.2 | 45.1371 |  |  |  |  | 14 | 6.3192 | 4.852
| Angle from Vert: | 52.4823 | [6 empty] | Brace Pu: | 512.2 | RyFyAg | [7 empty] | v: | 8.5385 | [10 empty] | 15 | 6.7706 | 5.1985
[19 empty] | w: | 30.0953 |  |  |  | MAX | 45.1371 | 45.1371 |  |  |  |  | 16 | 7.2219 | 5.5451
Gusset Plate Geometry | [12 empty] | Story Calculation Data | [5 empty] | x: | 18.4418 | [10 empty] | 17 | 7.6733 | 5.8917
| Brace on Gusset: | 19 | [6 empty] | Length of brace on gusset | [10 empty] | w | x | [9 empty] | 18 | 8.1247 | 6.2383
| Length along Beam: | 28.098 | [6 empty] | Max weld size: | 5 | /16 |  |  |  | Story Height: | 8.6624 |  |  | TO COL j: | 17.4594 | 17.4594 | 17.4594 | TO COL | [7 empty] | 19 | 8.576 | 6.5848
| Length along Column: | 17.4594 | [6 empty] | Capacity: | 6.9595 | per inch |  |  |  | Brace Length: | 14.2239 |  |  | TO BEAM i: | 28.098 | 28.098 | 28.098 | TO BEAM | [7 empty] | 20 | 9.0274 | 6.9314
[9 empty] | Min Length: | 19 | 4-sides |  |  |  | Angle From Horiz: | 37.5177 |  |  | q: | 9.2431 | -7.097 | [9 empty] | 21 | 9.4788 | 7.278
[19 empty] | n: | 24.5564 | 18.8548 | [9 empty] | 22 | 9.9302 | 7.6245
[19 empty] | r: | 7.097 | -9.2431 | [9 empty] | 23 | 10.3815 | 7.9711
DESIGN OUTPUT | [18 empty] | dy: | 24.5564 | 24.5564 | [9 empty] | 24 | 10.8329 | 8.3177
[8 empty] | Member Properties | [10 empty] | dx: | 18.8548 | 18.8548 | [9 empty] | 25 | 11.2843 | 8.6642
Uniform Force Method | [8 empty] | Brace: | Ry | Fy |  |  | HSS Brace Type: | Square HSS |  |  |  | End of Gusset: | 50.8453 | 39.1918 | 56.9075 |  |  | Yield line Length: |  | 30.96 |  |  |  | 26 | 11.7356 | 9.0108
ec: | 5.2 |  |  | Max Brace Force, Pu | 512.2 |  |  |  | A500 Gr B | 1.4 | 46 | [13 empty] | Break line length: |  | 28.9393 |  |  |  | 27 | 12.187 | 9.3574
eb: | 6.05 |  | Vub: | 0.24188 | 124 | V= Vertical Force |  |  | A500 Gr C | 1.3 | 50 |  |  |  | Range | [15 empty] | 28 | 12.6384 | 9.704
a: | 14.6388 |  | Hub: | 0.58527 | 300 | H= Horizontal Force |  |  | A1065 | 1.25 | 50 |  |  |  | 2 | WF | [9 empty] | Break one side: | 11.9697 |  |  |  | 29 | 13.0897 | 10.0505
b: | 9.1826 |  | Vuc: | 0.36712 | 189 | b= Beam Side | [8 empty] | 276 | HSS | [14 empty] | 30 | 13.5411 | 10.3971
r: | 25.0122 |  | Huc: | 0.2079 | 107 | c= Column Side | [8 empty] | 313 | HSSR | [14 empty] | 31 | 13.9925 | 10.7437
[15 empty] | 392 | [15 empty] | 32 | 14.4439 | 11.0902
Welding of Gusset Connection |  |  |  |  | Gusset Design |  |  | Use: | A500 Gr C | 1.3 | 50 | [19 empty] | 33 | 14.8952 | 11.4368
Weld to Beam Size: | 5 |  | Weld to Column Size: | 6 |  | Buckling Capacity: | 303k OK | [8 empty] | WF | [14 empty] | 34 | 15.3466 | 11.7834
Interaction for Vub: | 0.20285 |  | Interaction for Vuc: | 0.61613 |  | Yielding Capacity: | 1139k OK |  | Expected Brace Strengths, F2.3: | [6 empty] | Square HSS | [14 empty] | 35 | 15.798 | 12.1299
Interaction for Hub: | 0.73616 |  | Interaction for Huc: | 0.23254 |  | Block Shear Capacity: | 961k OK |  | Pt: | 512.2 | expected strength in tension (RyFyAg) |  |  |  |  | Round HSS | [14 empty] | 36 | 16.2493 | 12.4765
Total Interaction: | 0.93902 |  | Total Interaction: | 0.84868 |  |  |  |  | r: | 1.82 | [20 empty] | 37 | 16.7007 | 12.8231
[9 empty] | Lc/r: | 93.7839 | [20 empty] | 38 | 17.1521 | 13.1697
[9 empty] | bound: | 99.4863 | [20 empty] | 39 | 17.6035 | 13.5162
[9 empty] | Fcre: | 28.1729 |  | Fe: | 32.5418 | [17 empty] | 40 | 18.0548 | 13.8628
[9 empty] | Pc: | 253.1386 | expected strength in compression | [19 empty] | 41 | 18.5062 | 14.2094
[9 empty] | Pc: | 75.9416 | expected post-buckling strength in compression | [19 empty] | 42 | 18.9576 | 14.5559
[31 empty] | 43 | 19.4089 | 14.9025
[31 empty] | 44 | 19.8603 | 15.2491
[8 empty] | Uniform Force Method Gusset Connection Calculations | [22 empty] | 45 | 20.3117 | 15.5956
[15 empty] | corner snip: | 1 | in. | [13 empty] | 46 | 20.763 | 15.9422
[8 empty] | ec: | 5.2 |  | Vub: | 0.24188 | 124 |  | alpha bar: | 14.549 | [14 empty] | 47 | 21.2144 | 16.2888
[8 empty] | eb: | 6.05 |  | Hub: | 0.58527 | 300 |  | beta bar: | 9.2297 | [14 empty] | 48 | 21.6658 | 16.6354
[8 empty] | alpha: | 14.6388 |  | Vuc: | 0.36712 | 189 |  | θ: | 52.4823 | from vertical | [13 empty] | 49 | 22.1172 | 16.9819
[8 empty] | beta: | 9.1826 |  | Huc: | 0.2079 | 107 |  | k: | 2.6795 | [14 empty] | 50 | 22.5685 | 17.3285
[8 empty] | r: | 25.0122 |  | V=vertical; H=horizontal |  |  |  | k': | 41.8824 | [14 empty] | 51 | 23.0199 | 17.6751
[15 empty] | D: | 4.181 | [14 empty] | 52 | 23.4713 | 18.0216
[8 empty] | Weld Design Connections fr gusset to structure | [22 empty] | 53 | 23.9226 | 18.3682
[31 empty] | 54 | 24.374 | 18.7148
[9 empty] | Weld to Beam: | 5 | Vub: | 0.20285 |  | Weld to Column: | 6 | Vuc: | 0.61613 | [13 empty] | 55 | 24.8254 | 19.0613
[11 empty] | Hub: | 0.73616 |  |  |  | Huc: | 0.23254 | [13 empty] | 56 | 25.2768 | 19.4079
[11 empty] | Interaction: | 0.93902 |  |  |  | Interaction: | 0.84868 | [13 empty] | 57 | 25.7281 | 19.7545
[31 empty] | 58 | 26.1795 | 20.1011
[31 empty] | 59 | 26.6309 | 20.4476
[8 empty] | Gusset Buckling Capacity | [22 empty] | 60 | 27.0822 | 20.7942
[8 empty] | L1 | 28.9393 |  |  | Fy: | 50 | [17 empty] | 61 | 27.5336 | 21.1408
[8 empty] | K | 1.2 | user defined |  | Fu: | 65 | user defined | [16 empty] | 62 | 27.985 | 21.4873
[8 empty] | tgp: | 0.875 | [21 empty] | 63 | 28.4363 | 21.8339
[8 empty] | Lc/r: | 137.4839 | [21 empty] | 64 | 28.8877 | 22.1805
[9 empty] | 113.4318 | 4.71(E/Fy)^.5 | [20 empty] | 65 | 29.3391 | 22.527
[8 empty] | Fe: | 15.1424 | [21 empty] | 66 | 29.7905 | 22.8736
[8 empty] | Fcr: | 13.2799 | [21 empty] | 67 | 30.2418 | 23.2202
[8 empty] | phiPn: | 302.644 | [21 empty] | 68 | 30.6932 | 23.5668
[8 empty] | Pc: | 253.1386 | OK | [20 empty] | 69 | 31.1446 | 23.9133
[31 empty] | 70 | 31.5959 | 24.2599
[8 empty] | Gusset Yielding Capacity | [22 empty] | 71 | 32.0473 | 24.6065
[8 empty] | phi Pn: | 1139.4853 | [21 empty] | 72 | 32.4987 | 24.953
[8 empty] | Pt: | 512.2 | OK | [20 empty] | 73 | 32.95 | 25.2996
[31 empty] | 74 | 33.4014 | 25.6462
[8 empty] | Block Shear Capacity | [22 empty] | 75 | 33.8528 | 25.9927
[8 empty] | phi Rn: | 961.4062 | Path 1 | [20 empty] | 76 | 34.3042 | 26.3393
[8 empty] | phi Rn: | 1097.9244 | Path 2 | [20 empty] | 77 | 34.7555 | 26.6859
[8 empty] | Pt: | 512.2 | OK | [20 empty] | 78 | 35.2069 | 27.0325
[31 empty] | 79 | 35.6583 | 27.379
[31 empty] | 80 | 36.1096 | 27.7256
[31 empty] | 81 | 36.561 | 28.0722
[31 empty] | 82 | 37.0124 | 28.4187
[31 empty] | 83 | 37.4638 | 28.7653
[31 empty] | 84 | 37.9151 | 29.1119
[31 empty] | 85 | 38.3665 | 29.4584
[31 empty] | 86 | 38.8179 | 29.805
[31 empty] | 87 | 39.2692 | 30.1516
[31 empty] | 88 | 39.7206 | 30.4982
[31 empty] | 89 | 40.172 | 30.8447
[31 empty] | 90 | 40.6233 | 31.1913
[31 empty] | 91 | 41.0747 | 31.5379
[31 empty] | 92 | 41.5261 | 31.8844
[31 empty] | 93 | 41.9775 | 32.231
[31 empty] | 94 | 42.4288 | 32.5776
[31 empty] | 95 | 42.8802 | 32.9241
[31 empty] | 96 | 43.3316 | 33.2707
[31 empty] | 97 | 43.7829 | 33.6173
[31 empty] | 98 | 44.2343 | 33.9639
[31 empty] | 99 | 44.6857 | 34.3104
[31 empty] | 100 | 45.1371 | 34.657
[32 empty] | 14.4431 |  | 30.6064
[32 empty] | 14.6317 |  | 30.3609
[32 empty] | 14.8202 |  | 30.1153
[32 empty] | 15.0088 |  | 29.8697
[32 empty] | 15.1973 |  | 29.6242
[32 empty] | 15.3859 |  | 29.3786
[32 empty] | 15.5744 |  | 29.133
[32 empty] | 15.763 |  | 28.8875
[32 empty] | 15.9515 |  | 28.6419
[32 empty] | 16.1401 |  | 28.3964
[32 empty] | 16.3286 |  | 28.1508
[32 empty] | 16.5172 |  | 27.9052
[32 empty] | 16.7057 |  | 27.6597
[32 empty] | 16.8943 |  | 27.4141
[32 empty] | 17.0828 |  | 27.1685
[32 empty] | 17.2714 |  | 26.923
[32 empty] | 17.4599 |  | 26.6774
[32 empty] | 17.6485 |  | 26.4318
[32 empty] | 17.837 |  | 26.1863
[32 empty] | 18.0256 |  | 25.9407
[32 empty] | 18.2141 |  | 25.6951
[32 empty] | 18.4027 |  | 25.4496
[32 empty] | 18.5912 |  | 25.204
[32 empty] | 18.7797 |  | 24.9585
[32 empty] | 18.9683 |  | 24.7129
[32 empty] | 19.1568 |  | 24.4673
[32 empty] | 19.3454 |  | 24.2218
[32 empty] | 19.5339 |  | 23.9762
[32 empty] | 19.7225 |  | 23.7306
[32 empty] | 19.911 |  | 23.4851
[32 empty] | 20.0996 |  | 23.2395
[32 empty] | 20.2881 |  | 22.9939
[32 empty] | 20.4767 |  | 22.7484
[32 empty] | 20.6652 |  | 22.5028
[32 empty] | 20.8538 |  | 22.2572
[32 empty] | 21.0423 |  | 22.0117
[32 empty] | 21.2309 |  | 21.7661
[32 empty] | 21.4194 |  | 21.5206
[32 empty] | 21.608 |  | 21.275
[32 empty] | 21.7965 |  | 21.0294
[32 empty] | 21.9851 |  | 20.7839
[32 empty] | 22.1736 |  | 20.5383
[32 empty] | 22.3622 |  | 20.2927
[32 empty] | 22.5507 |  | 20.0472
[32 empty] | 22.7393 |  | 19.8016
[32 empty] | 22.9278 |  | 19.556
[32 empty] | 23.1164 |  | 19.3105
[32 empty] | 23.3049 |  | 19.0649
[32 empty] | 23.4935 |  | 18.8193
[32 empty] | 23.682 |  | 18.5738
[32 empty] | 23.8706 |  | 18.3282
[32 empty] | 24.0591 |  | 18.0827
[32 empty] | 24.2477 |  | 17.8371
[32 empty] | 24.4362 |  | 17.5915
[32 empty] | 24.6248 |  | 17.346
[32 empty] | 24.8133 |  | 17.1004
[32 empty] | 25.0018 |  | 16.8548
[32 empty] | 25.1904 |  | 16.6093
[32 empty] | 25.3789 |  | 16.3637
[32 empty] | 25.5675 |  | 16.1181
[32 empty] | 25.756 |  | 15.8726
[32 empty] | 25.9446 |  | 15.627
[32 empty] | 26.1331 |  | 15.3814
[32 empty] | 26.3217 |  | 15.1359
[32 empty] | 26.5102 |  | 14.8903
[32 empty] | 26.6988 |  | 14.6448
[32 empty] | 26.8873 |  | 14.3992
[32 empty] | 27.0759 |  | 14.1536
[32 empty] | 27.2644 |  | 13.9081
[32 empty] | 27.453 |  | 13.6625
[32 empty] | 27.6415 |  | 13.4169
[32 empty] | 27.8301 |  | 13.1714
[32 empty] | 28.0186 |  | 12.9258
[32 empty] | 28.2072 |  | 12.6802
[32 empty] | 28.3957 |  | 12.4347
[32 empty] | 28.5843 |  | 12.1891
[32 empty] | 28.7728 |  | 11.9435
[32 empty] | 28.9614 |  | 11.698
[32 empty] | 29.1499 |  | 11.4524
[32 empty] | 29.3385 |  | 11.2069
[32 empty] | 29.527 |  | 10.9613
[32 empty] | 29.7156 |  | 10.7157
[32 empty] | 29.9041 |  | 10.4702
[32 empty] | 30.0927 |  | 10.2246
[32 empty] | 30.2812 |  | 9.979
[32 empty] | 30.4698 |  | 9.7335
[32 empty] | 30.6583 |  | 9.4879
[32 empty] | 30.8469 |  | 9.2423
[32 empty] | 31.0354 |  | 8.9968
[32 empty] | 31.2239 |  | 8.7512
[32 empty] | 31.4125 |  | 8.5056
[32 empty] | 31.601 |  | 8.2601
[32 empty] | 31.7896 |  | 8.0145
[32 empty] | 31.9781 |  | 7.769
[32 empty] | 32.1667 |  | 7.5234
[32 empty] | 32.3552 |  | 7.2778
[32 empty] | 32.5438 |  | 7.0323
[32 empty] | 32.7323 |  | 6.7867
[32 empty] | 32.9209 |  | 6.5411
[32 empty] | 33.1094 |  | 6.2956
[32 empty] | 33.298 |  | 6.05
[32 empty] | 5.2 |  |  | 0
[32 empty] | 5.2 |  |  | 0.45137
[32 empty] | 5.2 |  |  | 0.90274
[32 empty] | 5.2 |  |  | 1.3541
[32 empty] | 5.2 |  |  | 1.8055
[32 empty] | 5.2 |  |  | 2.2569
[32 empty] | 5.2 |  |  | 2.7082
[32 empty] | 5.2 |  |  | 3.1596
[32 empty] | 5.2 |  |  | 3.611
[32 empty] | 5.2 |  |  | 4.0623
[32 empty] | 5.2 |  |  | 4.5137
[32 empty] | 5.2 |  |  | 4.9651
[32 empty] | 5.2 |  |  | 5.4164
[32 empty] | 5.2 |  |  | 5.8678
[32 empty] | 5.2 |  |  | 6.3192
[32 empty] | 5.2 |  |  | 6.7706
[32 empty] | 5.2 |  |  | 7.2219
[32 empty] | 5.2 |  |  | 7.6733
[32 empty] | 5.2 |  |  | 8.1247
[32 empty] | 5.2 |  |  | 8.576
[32 empty] | 5.2 |  |  | 9.0274
[32 empty] | 5.2 |  |  | 9.4788
[32 empty] | 5.2 |  |  | 9.9302
[32 empty] | 5.2 |  |  | 10.3815
[32 empty] | 5.2 |  |  | 10.8329
[32 empty] | 5.2 |  |  | 11.2843
[32 empty] | 5.2 |  |  | 11.7356
[32 empty] | 5.2 |  |  | 12.187
[32 empty] | 5.2 |  |  | 12.6384
[32 empty] | 5.2 |  |  | 13.0897
[32 empty] | 5.2 |  |  | 13.5411
[32 empty] | 5.2 |  |  | 13.9925
[32 empty] | 5.2 |  |  | 14.4439
[32 empty] | 5.2 |  |  | 14.8952
[32 empty] | 5.2 |  |  | 15.3466
[32 empty] | 5.2 |  |  | 15.798
[32 empty] | 5.2 |  |  | 16.2493
[32 empty] | 5.2 |  |  | 16.7007
[32 empty] | 5.2 |  |  | 17.1521
[32 empty] | 5.2 |  |  | 17.6035
[32 empty] | 5.2 |  |  | 18.0548
[32 empty] | 5.2 |  |  | 18.5062
[32 empty] | 5.2 |  |  | 18.9576
[32 empty] | 5.2 |  |  | 19.4089
[32 empty] | 5.2 |  |  | 19.8603
[32 empty] | 5.2 |  |  | 20.3117
[32 empty] | 5.2 |  |  | 20.763
[32 empty] | 5.2 |  |  | 21.2144
[32 empty] | 5.2 |  |  | 21.6658
[32 empty] | 5.2 |  |  | 22.1172
[32 empty] | 5.2 |  |  | 22.5685
[32 empty] | 5.2 |  |  | 23.0199
[32 empty] | 5.2 |  |  | 23.4713
[32 empty] | 5.2 |  |  | 23.9226
[32 empty] | 5.2 |  |  | 24.374
[32 empty] | 5.2 |  |  | 24.8254
[32 empty] | 5.2 |  |  | 25.2768
[32 empty] | 5.2 |  |  | 25.7281
[32 empty] | 5.2 |  |  | 26.1795
[32 empty] | 5.2 |  |  | 26.6309
[32 empty] | 5.2 |  |  | 27.0822
[32 empty] | 5.2 |  |  | 27.5336
[32 empty] | 5.2 |  |  | 27.985
[32 empty] | 5.2 |  |  | 28.4363
[32 empty] | 5.2 |  |  | 28.8877
[32 empty] | 5.2 |  |  | 29.3391
[32 empty] | 5.2 |  |  | 29.7905
[32 empty] | 5.2 |  |  | 30.2418
[32 empty] | 5.2 |  |  | 30.6932
[32 empty] | 5.2 |  |  | 31.1446
[32 empty] | 5.2 |  |  | 31.5959
[32 empty] | 5.2 |  |  | 32.0473
[32 empty] | 5.2 |  |  | 32.4987
[32 empty] | 5.2 |  |  | 32.95
[32 empty] | 5.2 |  |  | 33.4014
[32 empty] | 5.2 |  |  | 33.8528
[32 empty] | 5.2 |  |  | 34.3042
[32 empty] | 5.2 |  |  | 34.7555
[32 empty] | 5.2 |  |  | 35.2069
[32 empty] | 5.2 |  |  | 35.6583
[32 empty] | 5.2 |  |  | 36.1096
[32 empty] | 5.2 |  |  | 36.561
[32 empty] | 5.2 |  |  | 37.0124
[32 empty] | 5.2 |  |  | 37.4638
[32 empty] | 5.2 |  |  | 37.9151
[32 empty] | 5.2 |  |  | 38.3665
[32 empty] | 5.2 |  |  | 38.8179
[32 empty] | 5.2 |  |  | 39.2692
[32 empty] | 5.2 |  |  | 39.7206
[32 empty] | 5.2 |  |  | 40.172
[32 empty] | 5.2 |  |  | 40.6233
[32 empty] | 5.2 |  |  | 41.0747
[32 empty] | 5.2 |  |  | 41.5261
[32 empty] | 5.2 |  |  | 41.9775
[32 empty] | 5.2 |  |  | 42.4288
[32 empty] | 5.2 |  |  | 42.8802
[32 empty] | 5.2 |  |  | 43.3316
[32 empty] | 5.2 |  |  | 43.7829
[32 empty] | 5.2 |  |  | 44.2343
[32 empty] | 5.2 |  |  | 44.6857
[32 empty] | 5.2 |  |  | 45.1371
[32 empty] | 5.2 |  |  |  | 6.05
[32 empty] | 5.5994 |  |  |  | 6.05
[32 empty] | 5.9987 |  |  |  | 6.05
[32 empty] | 6.3981 |  |  |  | 6.05
[32 empty] | 6.7975 |  |  |  | 6.05
[32 empty] | 7.1969 |  |  |  | 6.05
[32 empty] | 7.5962 |  |  |  | 6.05
[32 empty] | 7.9956 |  |  |  | 6.05
[32 empty] | 8.395 |  |  |  | 6.05
[32 empty] | 8.7943 |  |  |  | 6.05
[32 empty] | 9.1937 |  |  |  | 6.05
[32 empty] | 9.5931 |  |  |  | 6.05
[32 empty] | 9.9924 |  |  |  | 6.05
[32 empty] | 10.3918 |  |  |  | 6.05
[32 empty] | 10.7912 |  |  |  | 6.05
[32 empty] | 11.1906 |  |  |  | 6.05
[32 empty] | 11.5899 |  |  |  | 6.05
[32 empty] | 11.9893 |  |  |  | 6.05
[32 empty] | 12.3887 |  |  |  | 6.05
[32 empty] | 12.788 |  |  |  | 6.05
[32 empty] | 13.1874 |  |  |  | 6.05
[32 empty] | 13.5868 |  |  |  | 6.05
[32 empty] | 13.9862 |  |  |  | 6.05
[32 empty] | 14.3855 |  |  |  | 6.05
[32 empty] | 14.7849 |  |  |  | 6.05
[32 empty] | 15.1843 |  |  |  | 6.05
[32 empty] | 15.5836 |  |  |  | 6.05
[32 empty] | 15.983 |  |  |  | 6.05
[32 empty] | 16.3824 |  |  |  | 6.05
[32 empty] | 16.7817 |  |  |  | 6.05
[32 empty] | 17.1811 |  |  |  | 6.05
[32 empty] | 17.5805 |  |  |  | 6.05
[32 empty] | 17.9799 |  |  |  | 6.05
[32 empty] | 18.3792 |  |  |  | 6.05
[32 empty] | 18.7786 |  |  |  | 6.05
[32 empty] | 19.178 |  |  |  | 6.05
[32 empty] | 19.5773 |  |  |  | 6.05
[32 empty] | 19.9767 |  |  |  | 6.05
[32 empty] | 20.3761 |  |  |  | 6.05
[32 empty] | 20.7755 |  |  |  | 6.05
[32 empty] | 21.1748 |  |  |  | 6.05
[32 empty] | 21.5742 |  |  |  | 6.05
[32 empty] | 21.9736 |  |  |  | 6.05
[32 empty] | 22.3729 |  |  |  | 6.05
[32 empty] | 22.7723 |  |  |  | 6.05
[32 empty] | 23.1717 |  |  |  | 6.05
[32 empty] | 23.571 |  |  |  | 6.05
[32 empty] | 23.9704 |  |  |  | 6.05
[32 empty] | 24.3698 |  |  |  | 6.05
[32 empty] | 24.7692 |  |  |  | 6.05
[32 empty] | 25.1685 |  |  |  | 6.05
[32 empty] | 25.5679 |  |  |  | 6.05
[32 empty] | 25.9673 |  |  |  | 6.05
[32 empty] | 26.3666 |  |  |  | 6.05
[32 empty] | 26.766 |  |  |  | 6.05
[32 empty] | 27.1654 |  |  |  | 6.05
[32 empty] | 27.5648 |  |  |  | 6.05
[32 empty] | 27.9641 |  |  |  | 6.05
[32 empty] | 28.3635 |  |  |  | 6.05
[32 empty] | 28.7629 |  |  |  | 6.05
[32 empty] | 29.1622 |  |  |  | 6.05
[32 empty] | 29.5616 |  |  |  | 6.05
[32 empty] | 29.961 |  |  |  | 6.05
[32 empty] | 30.3603 |  |  |  | 6.05
[32 empty] | 30.7597 |  |  |  | 6.05
[32 empty] | 31.1591 |  |  |  | 6.05
[32 empty] | 31.5585 |  |  |  | 6.05
[32 empty] | 31.9578 |  |  |  | 6.05
[32 empty] | 32.3572 |  |  |  | 6.05
[32 empty] | 32.7566 |  |  |  | 6.05
[32 empty] | 33.1559 |  |  |  | 6.05
[32 empty] | 33.5553 |  |  |  | 6.05
[32 empty] | 33.9547 |  |  |  | 6.05
[32 empty] | 34.354 |  |  |  | 6.05
[32 empty] | 34.7534 |  |  |  | 6.05
[32 empty] | 35.1528 |  |  |  | 6.05
[32 empty] | 35.5522 |  |  |  | 6.05
[32 empty] | 35.9515 |  |  |  | 6.05
[32 empty] | 36.3509 |  |  |  | 6.05
[32 empty] | 36.7503 |  |  |  | 6.05
[32 empty] | 37.1496 |  |  |  | 6.05
[32 empty] | 37.549 |  |  |  | 6.05
[32 empty] | 37.9484 |  |  |  | 6.05
[32 empty] | 38.3478 |  |  |  | 6.05
[32 empty] | 38.7471 |  |  |  | 6.05
[32 empty] | 39.1465 |  |  |  | 6.05
[32 empty] | 39.5459 |  |  |  | 6.05
[32 empty] | 39.9452 |  |  |  | 6.05
[32 empty] | 40.3446 |  |  |  | 6.05
[32 empty] | 40.744 |  |  |  | 6.05
[32 empty] | 41.1433 |  |  |  | 6.05
[32 empty] | 41.5427 |  |  |  | 6.05
[32 empty] | 41.9421 |  |  |  | 6.05
[32 empty] | 42.3415 |  |  |  | 6.05
[32 empty] | 42.7408 |  |  |  | 6.05
[32 empty] | 43.1402 |  |  |  | 6.05
[32 empty] | 43.5396 |  |  |  | 6.05
[32 empty] | 43.9389 |  |  |  | 6.05
[32 empty] | 44.3383 |  |  |  | 6.05
[32 empty] | 44.7377 |  |  |  | 6.05
[32 empty] | 45.1371 |  |  |  | 6.05
[32 empty] | 5.2 |  |  |  |  | 23.5094
[32 empty] | 5.2924 |  |  |  |  | 23.5804
[32 empty] | 5.3849 |  |  |  |  | 23.6513
[32 empty] | 5.4773 |  |  |  |  | 23.7223
[32 empty] | 5.5697 |  |  |  |  | 23.7933
[32 empty] | 5.6622 |  |  |  |  | 23.8643
[32 empty] | 5.7546 |  |  |  |  | 23.9352
[32 empty] | 5.847 |  |  |  |  | 24.0062
[32 empty] | 5.9395 |  |  |  |  | 24.0772
[32 empty] | 6.0319 |  |  |  |  | 24.1481
[32 empty] | 6.1243 |  |  |  |  | 24.2191
[32 empty] | 6.2167 |  |  |  |  | 24.2901
[32 empty] | 6.3092 |  |  |  |  | 24.361
[32 empty] | 6.4016 |  |  |  |  | 24.432
[32 empty] | 6.494 |  |  |  |  | 24.503
[32 empty] | 6.5865 |  |  |  |  | 24.574
[32 empty] | 6.6789 |  |  |  |  | 24.6449
[32 empty] | 6.7713 |  |  |  |  | 24.7159
[32 empty] | 6.8638 |  |  |  |  | 24.7869
[32 empty] | 6.9562 |  |  |  |  | 24.8578
[32 empty] | 7.0486 |  |  |  |  | 24.9288
[32 empty] | 7.1411 |  |  |  |  | 24.9998
[32 empty] | 7.2335 |  |  |  |  | 25.0707
[32 empty] | 7.3259 |  |  |  |  | 25.1417
[32 empty] | 7.4184 |  |  |  |  | 25.2127
[32 empty] | 7.5108 |  |  |  |  | 25.2837
[32 empty] | 7.6032 |  |  |  |  | 25.3546
[32 empty] | 7.6956 |  |  |  |  | 25.4256
[32 empty] | 7.7881 |  |  |  |  | 25.4966
[32 empty] | 7.8805 |  |  |  |  | 25.5675
[32 empty] | 7.9729 |  |  |  |  | 25.6385
[32 empty] | 8.0654 |  |  |  |  | 25.7095
[32 empty] | 8.1578 |  |  |  |  | 25.7805
[32 empty] | 8.2502 |  |  |  |  | 25.8514
[32 empty] | 8.3427 |  |  |  |  | 25.9224
[32 empty] | 8.4351 |  |  |  |  | 25.9934
[32 empty] | 8.5275 |  |  |  |  | 26.0643
[32 empty] | 8.62 |  |  |  |  | 26.1353
[32 empty] | 8.7124 |  |  |  |  | 26.2063
[32 empty] | 8.8048 |  |  |  |  | 26.2772
[32 empty] | 8.8973 |  |  |  |  | 26.3482
[32 empty] | 8.9897 |  |  |  |  | 26.4192
[32 empty] | 9.0821 |  |  |  |  | 26.4902
[32 empty] | 9.1745 |  |  |  |  | 26.5611
[32 empty] | 9.267 |  |  |  |  | 26.6321
[32 empty] | 9.3594 |  |  |  |  | 26.7031
[32 empty] | 9.4518 |  |  |  |  | 26.774
[32 empty] | 9.5443 |  |  |  |  | 26.845
[32 empty] | 9.6367 |  |  |  |  | 26.916
[32 empty] | 9.7291 |  |  |  |  | 26.9869
[32 empty] | 9.8216 |  |  |  |  | 27.0579
[32 empty] | 9.914 |  |  |  |  | 27.1289
[32 empty] | 10.0064 |  |  |  |  | 27.1999
[32 empty] | 10.0989 |  |  |  |  | 27.2708
[32 empty] | 10.1913 |  |  |  |  | 27.3418
[32 empty] | 10.2837 |  |  |  |  | 27.4128
[32 empty] | 10.3762 |  |  |  |  | 27.4837
[32 empty] | 10.4686 |  |  |  |  | 27.5547
[32 empty] | 10.561 |  |  |  |  | 27.6257
[32 empty] | 10.6534 |  |  |  |  | 27.6967
[32 empty] | 10.7459 |  |  |  |  | 27.7676
[32 empty] | 10.8383 |  |  |  |  | 27.8386
[32 empty] | 10.9307 |  |  |  |  | 27.9096
[32 empty] | 11.0232 |  |  |  |  | 27.9805
[32 empty] | 11.1156 |  |  |  |  | 28.0515
[32 empty] | 11.208 |  |  |  |  | 28.1225
[32 empty] | 11.3005 |  |  |  |  | 28.1934
[32 empty] | 11.3929 |  |  |  |  | 28.2644
[32 empty] | 11.4853 |  |  |  |  | 28.3354
[32 empty] | 11.5778 |  |  |  |  | 28.4064
[32 empty] | 11.6702 |  |  |  |  | 28.4773
[32 empty] | 11.7626 |  |  |  |  | 28.5483
[32 empty] | 11.8551 |  |  |  |  | 28.6193
[32 empty] | 11.9475 |  |  |  |  | 28.6902
[32 empty] | 12.0399 |  |  |  |  | 28.7612
[32 empty] | 12.1323 |  |  |  |  | 28.8322
[32 empty] | 12.2248 |  |  |  |  | 28.9031
[32 empty] | 12.3172 |  |  |  |  | 28.9741
[32 empty] | 12.4096 |  |  |  |  | 29.0451
[32 empty] | 12.5021 |  |  |  |  | 29.1161
[32 empty] | 12.5945 |  |  |  |  | 29.187
[32 empty] | 12.6869 |  |  |  |  | 29.258
[32 empty] | 12.7794 |  |  |  |  | 29.329
[32 empty] | 12.8718 |  |  |  |  | 29.3999
[32 empty] | 12.9642 |  |  |  |  | 29.4709
[32 empty] | 13.0567 |  |  |  |  | 29.5419
[32 empty] | 13.1491 |  |  |  |  | 29.6129
[32 empty] | 13.2415 |  |  |  |  | 29.6838
[32 empty] | 13.334 |  |  |  |  | 29.7548
[32 empty] | 13.4264 |  |  |  |  | 29.8258
[32 empty] | 13.5188 |  |  |  |  | 29.8967
[32 empty] | 13.6113 |  |  |  |  | 29.9677
[32 empty] | 13.7037 |  |  |  |  | 30.0387
[32 empty] | 13.7961 |  |  |  |  | 30.1096
[32 empty] | 13.8885 |  |  |  |  | 30.1806
[32 empty] | 13.981 |  |  |  |  | 30.2516
[32 empty] | 14.0734 |  |  |  |  | 30.3226
[32 empty] | 14.1658 |  |  |  |  | 30.3935
[32 empty] | 14.2583 |  |  |  |  | 30.4645
[32 empty] | 14.3507 |  |  |  |  | 30.5355
[32 empty] | 14.4431 |  |  |  |  | 30.6064
[32 empty] | 14.4431 | [5 empty] | 30.6064
[32 empty] | 14.6807 | [5 empty] | 30.6378
[32 empty] | 14.9182 | [5 empty] | 30.6691
[32 empty] | 15.1558 | [5 empty] | 30.7005
[32 empty] | 15.3933 | [5 empty] | 30.7318
[32 empty] | 15.6308 | [5 empty] | 30.7632
[32 empty] | 15.8684 | [5 empty] | 30.7945
[32 empty] | 16.1059 | [5 empty] | 30.8259
[32 empty] | 16.3435 | [5 empty] | 30.8572
[32 empty] | 16.581 | [5 empty] | 30.8886
[32 empty] | 16.8185 | [5 empty] | 30.9199
[32 empty] | 17.0561 | [5 empty] | 30.9513
[32 empty] | 17.2936 | [5 empty] | 30.9826
[32 empty] | 17.5312 | [5 empty] | 31.014
[32 empty] | 17.7687 | [5 empty] | 31.0453
[32 empty] | 18.0062 | [5 empty] | 31.0766
[32 empty] | 18.2438 | [5 empty] | 31.108
[32 empty] | 18.4813 | [5 empty] | 31.1393
[32 empty] | 18.7189 | [5 empty] | 31.1707
[32 empty] | 18.9564 | [5 empty] | 31.202
[32 empty] | 19.194 | [5 empty] | 31.2334
[32 empty] | 19.4315 | [5 empty] | 31.2647
[32 empty] | 19.669 | [5 empty] | 31.2961
[32 empty] | 19.9066 | [5 empty] | 31.3274
[32 empty] | 20.1441 | [5 empty] | 31.3588
[32 empty] | 20.3817 | [5 empty] | 31.3901
[32 empty] | 20.6192 | [5 empty] | 31.4215
[32 empty] | 20.8567 | [5 empty] | 31.4528
[32 empty] | 21.0943 | [5 empty] | 31.4842
[32 empty] | 21.3318 | [5 empty] | 31.5155
[32 empty] | 21.5694 | [5 empty] | 31.5469
[32 empty] | 21.8069 | [5 empty] | 31.5782
[32 empty] | 22.0444 | [5 empty] | 31.6096
[32 empty] | 22.282 | [5 empty] | 31.6409
[32 empty] | 22.5195 | [5 empty] | 31.6722
[32 empty] | 22.7571 | [5 empty] | 31.7036
[32 empty] | 22.9946 | [5 empty] | 31.7349
[32 empty] | 23.2321 | [5 empty] | 31.7663
[32 empty] | 23.4697 | [5 empty] | 31.7976
[32 empty] | 23.7072 | [5 empty] | 31.829
[32 empty] | 23.9448 | [5 empty] | 31.8603
[32 empty] | 24.1823 | [5 empty] | 31.8917
[32 empty] | 24.4199 | [5 empty] | 31.923
[32 empty] | 24.6574 | [5 empty] | 31.9544
[32 empty] | 24.8949 | [5 empty] | 31.9857
[32 empty] | 25.1325 | [5 empty] | 32.0171
[32 empty] | 25.37 | [5 empty] | 32.0484
[32 empty] | 25.6076 | [5 empty] | 32.0798
[32 empty] | 25.8451 | [5 empty] | 32.1111
[32 empty] | 26.0826 | [5 empty] | 32.1425
[32 empty] | 26.3202 | [5 empty] | 32.1738
[32 empty] | 26.5577 | [5 empty] | 32.2052
[32 empty] | 26.7953 | [5 empty] | 32.2365
[32 empty] | 27.0328 | [5 empty] | 32.2678
[32 empty] | 27.2703 | [5 empty] | 32.2992
[32 empty] | 27.5079 | [5 empty] | 32.3305
[32 empty] | 27.7454 | [5 empty] | 32.3619
[32 empty] | 27.983 | [5 empty] | 32.3932
[32 empty] | 28.2205 | [5 empty] | 32.4246
[32 empty] | 28.458 | [5 empty] | 32.4559
[32 empty] | 28.6956 | [5 empty] | 32.4873
[32 empty] | 28.9331 | [5 empty] | 32.5186
[32 empty] | 29.1707 | [5 empty] | 32.55
[32 empty] | 29.4082 | [5 empty] | 32.5813
[32 empty] | 29.6457 | [5 empty] | 32.6127
[32 empty] | 29.8833 | [5 empty] | 32.644
[32 empty] | 30.1208 | [5 empty] | 32.6754
[32 empty] | 30.3584 | [5 empty] | 32.7067
[32 empty] | 30.5959 | [5 empty] | 32.7381
[32 empty] | 30.8335 | [5 empty] | 32.7694
[32 empty] | 31.071 | [5 empty] | 32.8008
[32 empty] | 31.3085 | [5 empty] | 32.8321
[32 empty] | 31.5461 | [5 empty] | 32.8634
[32 empty] | 31.7836 | [5 empty] | 32.8948
[32 empty] | 32.0212 | [5 empty] | 32.9261
[32 empty] | 32.2587 | [5 empty] | 32.9575
[32 empty] | 32.4962 | [5 empty] | 32.9888
[32 empty] | 32.7338 | [5 empty] | 33.0202
[32 empty] | 32.9713 | [5 empty] | 33.0515
[32 empty] | 33.2089 | [5 empty] | 33.0829
[32 empty] | 33.4464 | [5 empty] | 33.1142
[32 empty] | 33.6839 | [5 empty] | 33.1456
[32 empty] | 33.9215 | [5 empty] | 33.1769
[32 empty] | 34.159 | [5 empty] | 33.2083
[32 empty] | 34.3966 | [5 empty] | 33.2396
[32 empty] | 34.6341 | [5 empty] | 33.271
[32 empty] | 34.8716 | [5 empty] | 33.3023
[32 empty] | 35.1092 | [5 empty] | 33.3337
[32 empty] | 35.3467 | [5 empty] | 33.365
[32 empty] | 35.5843 | [5 empty] | 33.3964
[32 empty] | 35.8218 | [5 empty] | 33.4277
[32 empty] | 36.0594 | [5 empty] | 33.459
[32 empty] | 36.2969 | [5 empty] | 33.4904
[32 empty] | 36.5344 | [5 empty] | 33.5217
[32 empty] | 36.772 | [5 empty] | 33.5531
[32 empty] | 37.0095 | [5 empty] | 33.5844
[32 empty] | 37.2471 | [5 empty] | 33.6158
[32 empty] | 37.4846 | [5 empty] | 33.6471
[32 empty] | 37.7221 | [5 empty] | 33.6785
[32 empty] | 37.9597 | [5 empty] | 33.7098
[32 empty] | 38.1972 | [5 empty] | 33.7412
[32 empty] | 38.1972 | [6 empty] | 33.7412
[32 empty] | 38.2399 | [6 empty] | 33.6857
[32 empty] | 38.2825 | [6 empty] | 33.6301
[32 empty] | 38.3251 | [6 empty] | 33.5746
[32 empty] | 38.3677 | [6 empty] | 33.5191
[32 empty] | 38.4104 | [6 empty] | 33.4636
[32 empty] | 38.453 | [6 empty] | 33.408
[32 empty] | 38.4956 | [6 empty] | 33.3525
[32 empty] | 38.5383 | [6 empty] | 33.297
[32 empty] | 38.5809 | [6 empty] | 33.2415
[32 empty] | 38.6235 | [6 empty] | 33.186
[32 empty] | 38.6662 | [6 empty] | 33.1304
[32 empty] | 38.7088 | [6 empty] | 33.0749
[32 empty] | 38.7514 | [6 empty] | 33.0194
[32 empty] | 38.794 | [6 empty] | 32.9639
[32 empty] | 38.8367 | [6 empty] | 32.9083
[32 empty] | 38.8793 | [6 empty] | 32.8528
[32 empty] | 38.9219 | [6 empty] | 32.7973
[32 empty] | 38.9646 | [6 empty] | 32.7418
[32 empty] | 39.0072 | [6 empty] | 32.6863
[32 empty] | 39.0498 | [6 empty] | 32.6307
[32 empty] | 39.0925 | [6 empty] | 32.5752
[32 empty] | 39.1351 | [6 empty] | 32.5197
[32 empty] | 39.1777 | [6 empty] | 32.4642
[32 empty] | 39.2204 | [6 empty] | 32.4087
[32 empty] | 39.263 | [6 empty] | 32.3531
[32 empty] | 39.3056 | [6 empty] | 32.2976
[32 empty] | 39.3482 | [6 empty] | 32.2421
[32 empty] | 39.3909 | [6 empty] | 32.1866
[32 empty] | 39.4335 | [6 empty] | 32.131
[32 empty] | 39.4761 | [6 empty] | 32.0755
[32 empty] | 39.5188 | [6 empty] | 32.02
[32 empty] | 39.5614 | [6 empty] | 31.9645
[32 empty] | 39.604 | [6 empty] | 31.909
[32 empty] | 39.6467 | [6 empty] | 31.8534
[32 empty] | 39.6893 | [6 empty] | 31.7979
[32 empty] | 39.7319 | [6 empty] | 31.7424
[32 empty] | 39.7745 | [6 empty] | 31.6869
[32 empty] | 39.8172 | [6 empty] | 31.6314
[32 empty] | 39.8598 | [6 empty] | 31.5758
[32 empty] | 39.9024 | [6 empty] | 31.5203
[32 empty] | 39.9451 | [6 empty] | 31.4648
[32 empty] | 39.9877 | [6 empty] | 31.4093
[32 empty] | 40.0303 | [6 empty] | 31.3537
[32 empty] | 40.073 | [6 empty] | 31.2982
[32 empty] | 40.1156 | [6 empty] | 31.2427
[32 empty] | 40.1582 | [6 empty] | 31.1872
[32 empty] | 40.2009 | [6 empty] | 31.1317
[32 empty] | 40.2435 | [6 empty] | 31.0761
[32 empty] | 40.2861 | [6 empty] | 31.0206
[32 empty] | 40.3287 | [6 empty] | 30.9651
[32 empty] | 40.3714 | [6 empty] | 30.9096
[32 empty] | 40.414 | [6 empty] | 30.854
[32 empty] | 40.4566 | [6 empty] | 30.7985
[32 empty] | 40.4993 | [6 empty] | 30.743
[32 empty] | 40.5419 | [6 empty] | 30.6875
[32 empty] | 40.5845 | [6 empty] | 30.632
[32 empty] | 40.6272 | [6 empty] | 30.5764
[32 empty] | 40.6698 | [6 empty] | 30.5209
[32 empty] | 40.7124 | [6 empty] | 30.4654
[32 empty] | 40.755 | [6 empty] | 30.4099
[32 empty] | 40.7977 | [6 empty] | 30.3544
[32 empty] | 40.8403 | [6 empty] | 30.2988
[32 empty] | 40.8829 | [6 empty] | 30.2433
[32 empty] | 40.9256 | [6 empty] | 30.1878
[32 empty] | 40.9682 | [6 empty] | 30.1323
[32 empty] | 41.0108 | [6 empty] | 30.0767
[32 empty] | 41.0535 | [6 empty] | 30.0212
[32 empty] | 41.0961 | [6 empty] | 29.9657
[32 empty] | 41.1387 | [6 empty] | 29.9102
[32 empty] | 41.1814 | [6 empty] | 29.8547
[32 empty] | 41.224 | [6 empty] | 29.7991
[32 empty] | 41.2666 | [6 empty] | 29.7436
[32 empty] | 41.3092 | [6 empty] | 29.6881
[32 empty] | 41.3519 | [6 empty] | 29.6326
[32 empty] | 41.3945 | [6 empty] | 29.5771
[32 empty] | 41.4371 | [6 empty] | 29.5215
[32 empty] | 41.4798 | [6 empty] | 29.466
[32 empty] | 41.5224 | [6 empty] | 29.4105
[32 empty] | 41.565 | [6 empty] | 29.355
[32 empty] | 41.6077 | [6 empty] | 29.2994
[32 empty] | 41.6503 | [6 empty] | 29.2439
[32 empty] | 41.6929 | [6 empty] | 29.1884
[32 empty] | 41.7355 | [6 empty] | 29.1329
[32 empty] | 41.7782 | [6 empty] | 29.0774
[32 empty] | 41.8208 | [6 empty] | 29.0218
[32 empty] | 41.8634 | [6 empty] | 28.9663
[32 empty] | 41.9061 | [6 empty] | 28.9108
[32 empty] | 41.9487 | [6 empty] | 28.8553
[32 empty] | 41.9913 | [6 empty] | 28.7998
[32 empty] | 42.034 | [6 empty] | 28.7442
[32 empty] | 42.0766 | [6 empty] | 28.6887
[32 empty] | 42.1192 | [6 empty] | 28.6332
[32 empty] | 42.1619 | [6 empty] | 28.5777
[32 empty] | 42.2045 | [6 empty] | 28.5221
[32 empty] | 42.2471 | [6 empty] | 28.4666
[32 empty] | 42.2897 | [6 empty] | 28.4111
[32 empty] | 42.3324 | [6 empty] | 28.3556
[32 empty] | 42.375 | [6 empty] | 28.3001
[32 empty] | 42.4176 | [6 empty] | 28.2445
[32 empty] | 42.4603 | [6 empty] | 28.189
[32 empty] | 42.4603 | [7 empty] | 28.189
[32 empty] | 42.3686 | [7 empty] | 27.9676
[32 empty] | 42.277 | [7 empty] | 27.7462
[32 empty] | 42.1854 | [7 empty] | 27.5248
[32 empty] | 42.0938 | [7 empty] | 27.3035
[32 empty] | 42.0021 | [7 empty] | 27.0821
[32 empty] | 41.9105 | [7 empty] | 26.8607
[32 empty] | 41.8189 | [7 empty] | 26.6393
[32 empty] | 41.7273 | [7 empty] | 26.4179
[32 empty] | 41.6357 | [7 empty] | 26.1965
[32 empty] | 41.544 | [7 empty] | 25.9751
[32 empty] | 41.4524 | [7 empty] | 25.7537
[32 empty] | 41.3608 | [7 empty] | 25.5323
[32 empty] | 41.2692 | [7 empty] | 25.3109
[32 empty] | 41.1775 | [7 empty] | 25.0896
[32 empty] | 41.0859 | [7 empty] | 24.8682
[32 empty] | 40.9943 | [7 empty] | 24.6468
[32 empty] | 40.9027 | [7 empty] | 24.4254
[32 empty] | 40.8111 | [7 empty] | 24.204
[32 empty] | 40.7194 | [7 empty] | 23.9826
[32 empty] | 40.6278 | [7 empty] | 23.7612
[32 empty] | 40.5362 | [7 empty] | 23.5398
[32 empty] | 40.4446 | [7 empty] | 23.3184
[32 empty] | 40.3529 | [7 empty] | 23.097
[32 empty] | 40.2613 | [7 empty] | 22.8756
[32 empty] | 40.1697 | [7 empty] | 22.6543
[32 empty] | 40.0781 | [7 empty] | 22.4329
[32 empty] | 39.9864 | [7 empty] | 22.2115
[32 empty] | 39.8948 | [7 empty] | 21.9901
[32 empty] | 39.8032 | [7 empty] | 21.7687
[32 empty] | 39.7116 | [7 empty] | 21.5473
[32 empty] | 39.62 | [7 empty] | 21.3259
[32 empty] | 39.5283 | [7 empty] | 21.1045
[32 empty] | 39.4367 | [7 empty] | 20.8831
[32 empty] | 39.3451 | [7 empty] | 20.6617
[32 empty] | 39.2535 | [7 empty] | 20.4404
[32 empty] | 39.1618 | [7 empty] | 20.219
[32 empty] | 39.0702 | [7 empty] | 19.9976
[32 empty] | 38.9786 | [7 empty] | 19.7762
[32 empty] | 38.887 | [7 empty] | 19.5548
[32 empty] | 38.7954 | [7 empty] | 19.3334
[32 empty] | 38.7037 | [7 empty] | 19.112
[32 empty] | 38.6121 | [7 empty] | 18.8906
[32 empty] | 38.5205 | [7 empty] | 18.6692
[32 empty] | 38.4289 | [7 empty] | 18.4478
[32 empty] | 38.3372 | [7 empty] | 18.2265
[32 empty] | 38.2456 | [7 empty] | 18.0051
[32 empty] | 38.154 | [7 empty] | 17.7837
[32 empty] | 38.0624 | [7 empty] | 17.5623
[32 empty] | 37.9707 | [7 empty] | 17.3409
[32 empty] | 37.8791 | [7 empty] | 17.1195
[32 empty] | 37.7875 | [7 empty] | 16.8981
[32 empty] | 37.6959 | [7 empty] | 16.6767
[32 empty] | 37.6043 | [7 empty] | 16.4553
[32 empty] | 37.5126 | [7 empty] | 16.2339
[32 empty] | 37.421 | [7 empty] | 16.0126
[32 empty] | 37.3294 | [7 empty] | 15.7912
[32 empty] | 37.2378 | [7 empty] | 15.5698
[32 empty] | 37.1461 | [7 empty] | 15.3484
[32 empty] | 37.0545 | [7 empty] | 15.127
[32 empty] | 36.9629 | [7 empty] | 14.9056
[32 empty] | 36.8713 | [7 empty] | 14.6842
[32 empty] | 36.7796 | [7 empty] | 14.4628
[32 empty] | 36.688 | [7 empty] | 14.2414
[32 empty] | 36.5964 | [7 empty] | 14.02
[32 empty] | 36.5048 | [7 empty] | 13.7987
[32 empty] | 36.4132 | [7 empty] | 13.5773
[32 empty] | 36.3215 | [7 empty] | 13.3559
[32 empty] | 36.2299 | [7 empty] | 13.1345
[32 empty] | 36.1383 | [7 empty] | 12.9131
[32 empty] | 36.0467 | [7 empty] | 12.6917
[32 empty] | 35.955 | [7 empty] | 12.4703
[32 empty] | 35.8634 | [7 empty] | 12.2489
[32 empty] | 35.7718 | [7 empty] | 12.0275
[32 empty] | 35.6802 | [7 empty] | 11.8061
[32 empty] | 35.5886 | [7 empty] | 11.5848
[32 empty] | 35.4969 | [7 empty] | 11.3634
[32 empty] | 35.4053 | [7 empty] | 11.142
[32 empty] | 35.3137 | [7 empty] | 10.9206
[32 empty] | 35.2221 | [7 empty] | 10.6992
[32 empty] | 35.1304 | [7 empty] | 10.4778
[32 empty] | 35.0388 | [7 empty] | 10.2564
[32 empty] | 34.9472 | [7 empty] | 10.035
[32 empty] | 34.8556 | [7 empty] | 9.8136
[32 empty] | 34.7639 | [7 empty] | 9.5922
[32 empty] | 34.6723 | [7 empty] | 9.3709
[32 empty] | 34.5807 | [7 empty] | 9.1495
[32 empty] | 34.4891 | [7 empty] | 8.9281
[32 empty] | 34.3975 | [7 empty] | 8.7067
[32 empty] | 34.3058 | [7 empty] | 8.4853
[32 empty] | 34.2142 | [7 empty] | 8.2639
[32 empty] | 34.1226 | [7 empty] | 8.0425
[32 empty] | 34.031 | [7 empty] | 7.8211
[32 empty] | 33.9393 | [7 empty] | 7.5997
[32 empty] | 33.8477 | [7 empty] | 7.3783
[32 empty] | 33.7561 | [7 empty] | 7.157
[32 empty] | 33.6645 | [7 empty] | 6.9356
[32 empty] | 33.5728 | [7 empty] | 6.7142
[32 empty] | 33.4812 | [7 empty] | 6.4928
[32 empty] | 33.3896 | [7 empty] | 6.2714
[32 empty] | 33.298 | [7 empty] | 6.05
[32 empty] | 33.298 | [8 empty] | 6.05
[32 empty] | 33.298 | [8 empty] | 6.05
[32 empty] | 33.298 | [8 empty] | 6.05
[32 empty] | 33.298 | [8 empty] | 6.05
[32 empty] | 33.298 | [8 empty] | 6.05
[32 empty] | 33.298 | [8 empty] | 6.05
[32 empty] | 33.298 | [8 empty] | 6.05
[32 empty] | 33.298 | [8 empty] | 6.05
[32 empty] | 33.298 | [8 empty] | 6.05
[32 empty] | 33.298 | [8 empty] | 6.05
[32 empty] | 33.298 | [8 empty] | 6.05
[32 empty] | 33.298 | [8 empty] | 6.05
[32 empty] | 33.298 | [8 empty] | 6.05
[32 empty] | 33.298 | [8 empty] | 6.05
[32 empty] | 33.298 | [8 empty] | 6.05
[32 empty] | 33.298 | [8 empty] | 6.05
[32 empty] | 33.298 | [8 empty] | 6.05
[32 empty] | 33.298 | [8 empty] | 6.05
[32 empty] | 33.298 | [8 empty] | 6.05
[32 empty] | 33.298 | [8 empty] | 6.05
[32 empty] | 33.298 | [8 empty] | 6.05
[32 empty] | 33.298 | [8 empty] | 6.05
[32 empty] | 33.298 | [8 empty] | 6.05
[32 empty] | 33.298 | [8 empty] | 6.05
[32 empty] | 33.298 | [8 empty] | 6.05
[32 empty] | 33.298 | [8 empty] | 6.05
[32 empty] | 33.298 | [8 empty] | 6.05
[32 empty] | 33.298 | [8 empty] | 6.05
[32 empty] | 33.298 | [8 empty] | 6.05
[32 empty] | 33.298 | [8 empty] | 6.05
[32 empty] | 33.298 | [8 empty] | 6.05
[32 empty] | 33.298 | [8 empty] | 6.05
[32 empty] | 33.298 | [8 empty] | 6.05
[32 empty] | 33.298 | [8 empty] | 6.05
[32 empty] | 33.298 | [8 empty] | 6.05
[32 empty] | 33.298 | [8 empty] | 6.05
[32 empty] | 33.298 | [8 empty] | 6.05
[32 empty] | 33.298 | [8 empty] | 6.05
[32 empty] | 33.298 | [8 empty] | 6.05
[32 empty] | 33.298 | [8 empty] | 6.05
[32 empty] | 33.298 | [8 empty] | 6.05
[32 empty] | 33.298 | [8 empty] | 6.05
[32 empty] | 33.298 | [8 empty] | 6.05
[32 empty] | 33.298 | [8 empty] | 6.05
[32 empty] | 33.298 | [8 empty] | 6.05
[32 empty] | 33.298 | [8 empty] | 6.05
[32 empty] | 33.298 | [8 empty] | 6.05
[32 empty] | 33.298 | [8 empty] | 6.05
[32 empty] | 33.298 | [8 empty] | 6.05
[32 empty] | 33.298 | [8 empty] | 6.05
[32 empty] | 33.298 | [8 empty] | 6.05
[32 empty] | 33.298 | [8 empty] | 6.05
[32 empty] | 33.298 | [8 empty] | 6.05
[32 empty] | 33.298 | [8 empty] | 6.05
[32 empty] | 33.298 | [8 empty] | 6.05
[32 empty] | 33.298 | [8 empty] | 6.05
[32 empty] | 33.298 | [8 empty] | 6.05
[32 empty] | 33.298 | [8 empty] | 6.05
[32 empty] | 33.298 | [8 empty] | 6.05
[32 empty] | 33.298 | [8 empty] | 6.05
[32 empty] | 33.298 | [8 empty] | 6.05
[32 empty] | 33.298 | [8 empty] | 6.05
[32 empty] | 33.298 | [8 empty] | 6.05
[32 empty] | 33.298 | [8 empty] | 6.05
[32 empty] | 33.298 | [8 empty] | 6.05
[32 empty] | 33.298 | [8 empty] | 6.05
[32 empty] | 33.298 | [8 empty] | 6.05
[32 empty] | 33.298 | [8 empty] | 6.05
[32 empty] | 33.298 | [8 empty] | 6.05
[32 empty] | 33.298 | [8 empty] | 6.05
[32 empty] | 33.298 | [8 empty] | 6.05
[32 empty] | 33.298 | [8 empty] | 6.05
[32 empty] | 33.298 | [8 empty] | 6.05
[32 empty] | 33.298 | [8 empty] | 6.05
[32 empty] | 33.298 | [8 empty] | 6.05
[32 empty] | 33.298 | [8 empty] | 6.05
[32 empty] | 33.298 | [8 empty] | 6.05
[32 empty] | 33.298 | [8 empty] | 6.05
[32 empty] | 33.298 | [8 empty] | 6.05
[32 empty] | 33.298 | [8 empty] | 6.05
[32 empty] | 33.298 | [8 empty] | 6.05
[32 empty] | 33.298 | [8 empty] | 6.05
[32 empty] | 33.298 | [8 empty] | 6.05
[32 empty] | 33.298 | [8 empty] | 6.05
[32 empty] | 33.298 | [8 empty] | 6.05
[32 empty] | 33.298 | [8 empty] | 6.05
[32 empty] | 33.298 | [8 empty] | 6.05
[32 empty] | 33.298 | [8 empty] | 6.05
[32 empty] | 33.298 | [8 empty] | 6.05
[32 empty] | 33.298 | [8 empty] | 6.05
[32 empty] | 33.298 | [8 empty] | 6.05
[32 empty] | 33.298 | [8 empty] | 6.05
[32 empty] | 33.298 | [8 empty] | 6.05
[32 empty] | 33.298 | [8 empty] | 6.05
[32 empty] | 33.298 | [8 empty] | 6.05
[32 empty] | 33.298 | [8 empty] | 6.05
[32 empty] | 33.298 | [8 empty] | 6.05
[32 empty] | 33.298 | [8 empty] | 6.05
[32 empty] | 33.298 | [8 empty] | 6.05
[32 empty] | 33.298 | [8 empty] | 6.05
[32 empty] | 33.298 | [8 empty] | 6.05

## Gusset 5
SCBF GUSSET DESIGN | [7 empty] | Data and Program Calculations
BF3 Top, Gusset 5 | [7 empty] | Code Reference or Sub-title | [24 empty] | Centerline | Yield | Col | Beam | Gusset1 | Gusset2 | Gusset3 | Gusset4 | Gusset5
[28 empty] | Angle Omega: | 33.9203 |  |  | X | Y
GENERAL CRITERIA | [18 empty] | GEOMETRY VARIABLES |  |  |  |  | GRAPH |  |  |  | TAN() | 0.67249 |  |  | 0 | 0
[9 empty] | Floor Thickness: | 0 |  | Story Height: | 7.5869 | FALSE |  |  |  |  | a: | 2.5 | BETA: | 3.9203 |  | POINT | X | Y |  | SIN() | 0.55804 |  | 1 | 0.50347 | 0.33858
Frame Height: | 7.5869 |  |  | Beam Size: | W12X45 | [6 empty] | Bay Length: | 11.2819 | [5 empty] | b: | 6.05 |  |  |  | 1 | 5.2 | 22.1517 |  | COS() | 0.82982 |  | 2 | 1.0069 | 0.67716
Frame Length: | 11.2819 |  |  | Column Size: | W10X68 |  |  |  | BtoG Weld Size: | 5 | /16 | [7 empty] | c: | 5.2 |  |  |  | 2 | 19.4596 | 31.7411 |  |  |  |  | 3 | 1.5104 | 1.0157
Floor Thickness: | 0 |  |  | Brace Size: | HSS5X5X1/2 |  |  |  | Gusset Thickness: | 0.875 | OKAY | [7 empty] | d: | 1 |  |  |  | 3 | 36.7365 | 6.05 |  | Angle Alpha: | 56.0797 |  | 4 | 2.0139 | 1.3543
Gusset Thickness: | 0.875 |  |  | Brace Grade: | A500 Gr C |  |  |  | Gusset Overshoot: | 1 | <--Office Standard | [7 empty] | e: | 11.98 |  |  |  | 4 | 36.7365 | 6.05 |  | TAN() | 1.487 |  | 5 | 2.5174 | 1.6929
Measured from Top of Slab: | No |  |  | Gusset Plate Fy: | 50 |  |  |  | Gusset Fy: | 50 | [8 empty] | f: | 1.75 | [7 empty] | SIN() | 0.82982 |  | 6 | 3.0208 | 2.0315
|  |  |  | Weld Size Brace to Gusset: | 5 | [13 empty] | g: | 15.48 |  |  |  | ORIGIN | 0 | 0 |  | COS() | 0.55804 |  | 7 | 3.5243 | 2.37
|  |  |  | Corner Snip: | 1
ANALYSIS AND CALCULATIONS | [18 empty] | h: | 19 |  |  |  | END | 50.3472 | 33.8578 |  |  |  |  | 8 | 4.0278 | 2.7086
[19 empty] | l: | 20.75 |  |  |  | 11 | 43.3636 | 33.3792 |  | FLOOR GRAPH |  |  | 9 | 4.5313 | 3.0472
Frame Geometry (Work-Point to Work-Point) | [18 empty] | m: | 7 |  |  |  | 12 | 47.2699 | 27.5705 |  | POINT | X | Y | 10 | 5.0347 | 3.3858
| Frame Height: | 7.5869 | [6 empty] | Beam Size: | 231 | Depth: | 12.1 |  | User Defined?: | FALSE |  |  |  | n: | 6.0622 |  |  |  | 21 | 5.2 | 6.05 |  | 1 | 5.2 | 6.05 | 11 | 5.5382 | 3.7244
| Frame Length: | 11.2819 | [6 empty] | Column Size: | 244 | Depth: | 10.4 | [6 empty] | s: | 23.96 |  |  |  | 22 | 50.3472 | 6.05 |  | 2 | 50.3472 | 6.05 | 12 | 6.0417 | 4.0629
| Brace Length: | 13.5957 | [6 empty] | Brace Size: | 289 | Depth: | 5 | Area: | 7.88 | Fy: | 50 | Ry: | 1.3 |  | 7 |  |  |  | 23 | 5.2 | 0 |  |  |  |  | 13 | 6.5451 | 4.4015
| Angle from Horz: | 33.9203 | [6 empty] | Gusset Thickness: | 0.875 | 0.39331 | <-min | Area: | 27.09 | Fy: | 50 |  |  | u: | 7.2908 |  |  |  | 24 | 5.2 | 50.3472 |  |  |  |  | 14 | 7.0486 | 4.7401
| Angle from Vert: | 56.0797 | [6 empty] | Brace Pu: | 512.2 | RyFyAg | [7 empty] | v: | 9.3184 | [10 empty] | 15 | 7.5521 | 5.0787
[19 empty] | w: | 33.8607 |  |  |  | MAX | 50.3472 | 50.3472 |  |  |  |  | 16 | 8.0556 | 5.4172
Gusset Plate Geometry | [12 empty] | Story Calculation Data | [5 empty] | x: | 16.6765 | [10 empty] | 17 | 8.559 | 5.7558
| Brace on Gusset: | 19 | [6 empty] | Length of brace on gusset | [10 empty] | w | x | [9 empty] | 18 | 9.0625 | 6.0944
| Length along Beam: | 31.5365 | [6 empty] | Max weld size: | 5 | /16 |  |  |  | Story Height: | 7.5869 |  |  | TO COL j: | 16.1017 | 16.1017 | 16.1017 | TO COL | [7 empty] | 19 | 9.566 | 6.433
| Length along Column: | 16.1017 | [6 empty] | Capacity: | 6.9595 | per inch |  |  |  | Brace Length: | 13.5957 |  |  | TO BEAM i: | 31.5365 | 31.5365 | 31.5365 | TO BEAM | [7 empty] | 20 | 10.0694 | 6.7716
[9 empty] | Min Length: | 19 | 4-sides |  |  |  | Angle From Horiz: | 33.9203 |  |  | q: | 14.2596 | -9.5894 | [9 empty] | 21 | 10.5729 | 7.1101
[19 empty] | n: | 25.6911 | 17.2769 | [9 empty] | 22 | 11.0764 | 7.4487
[19 empty] | r: | 9.5894 | -14.2596 | [9 empty] | 23 | 11.5799 | 7.7873
DESIGN OUTPUT | [18 empty] | dy: | 25.6911 | 25.6911 | [9 empty] | 24 | 12.0833 | 8.1259
[8 empty] | Member Properties | [10 empty] | dx: | 17.2769 | 17.2769 | [9 empty] | 25 | 12.5868 | 8.4644
Uniform Force Method | [8 empty] | Brace: | Ry | Fy |  |  | HSS Brace Type: | Square HSS |  |  |  | End of Gusset: | 54.6107 | 37.4265 | 60.6728 |  |  | Yield line Length: |  | 30.96 |  |  |  | 26 | 13.0903 | 8.803
ec: | 5.2 |  |  | Max Brace Force, Pu | 512.2 |  |  |  | A500 Gr B | 1.4 | 46 | [13 empty] | Break line length: |  | 28.9393 |  |  |  | 27 | 13.5938 | 9.1416
eb: | 6.05 |  | Vub: | 0.23222 | 119 | V= Vertical Force |  |  | A500 Gr C | 1.3 | 50 |  |  |  | Range | [15 empty] | 28 | 14.0972 | 9.4802
a: | 16.4194 |  | Hub: | 0.63022 | 323 | H= Horizontal Force |  |  | A1065 | 1.25 | 50 |  |  |  | 2 | WF | [9 empty] | Break one side: | 11.9697 |  |  |  | 29 | 14.6007 | 9.8188
b: | 8.4888 |  | Vuc: | 0.32582 | 167 | b= Beam Side | [8 empty] | 276 | HSS | [14 empty] | 30 | 15.1042 | 10.1573
r: | 26.0533 |  | Huc: | 0.19959 | 103 | c= Column Side | [8 empty] | 313 | HSSR | [14 empty] | 31 | 15.6076 | 10.4959
[15 empty] | 392 | [15 empty] | 32 | 16.1111 | 10.8345
Welding of Gusset Connection |  |  |  |  | Gusset Design |  |  | Use: | A500 Gr C | 1.3 | 50 | [19 empty] | 33 | 16.6146 | 11.1731
Weld to Beam Size: | 5 |  | Weld to Column Size: | 6 |  | Buckling Capacity: | 303k OK | [8 empty] | WF | [14 empty] | 34 | 17.1181 | 11.5116
Interaction for Vub: | 0.17356 |  | Interaction for Vuc: | 0.58891 |  | Yielding Capacity: | 1139k OK |  | Expected Brace Strengths, F2.3: | [6 empty] | Square HSS | [14 empty] | 35 | 17.6215 | 11.8502
Interaction for Hub: | 0.70665 |  | Interaction for Huc: | 0.24215 |  | Block Shear Capacity: | 961k OK |  | Pt: | 512.2 | expected strength in tension (RyFyAg) |  |  |  |  | Round HSS | [14 empty] | 36 | 18.125 | 12.1888
Total Interaction: | 0.88021 |  | Total Interaction: | 0.83106 |  |  |  |  | r: | 1.82 | [20 empty] | 37 | 18.6285 | 12.5274
[9 empty] | Lc/r: | 89.6419 | [20 empty] | 38 | 19.1319 | 12.866
[9 empty] | bound: | 99.4863 | [20 empty] | 39 | 19.6354 | 13.2045
[9 empty] | Fcre: | 30.2827 |  | Fe: | 35.6185 | [17 empty] | 40 | 20.1389 | 13.5431
[9 empty] | Pc: | 272.0958 | expected strength in compression | [19 empty] | 41 | 20.6424 | 13.8817
[9 empty] | Pc: | 81.6287 | expected post-buckling strength in compression | [19 empty] | 42 | 21.1458 | 14.2203
[31 empty] | 43 | 21.6493 | 14.5588
[31 empty] | 44 | 22.1528 | 14.8974
[8 empty] | Uniform Force Method Gusset Connection Calculations | [22 empty] | 45 | 22.6563 | 15.236
[15 empty] | corner snip: | 1 | in. | [13 empty] | 46 | 23.1597 | 15.5746
[8 empty] | ec: | 5.2 |  | Vub: | 0.23222 | 119 |  | alpha bar: | 16.2683 | [14 empty] | 47 | 23.6632 | 15.9132
[8 empty] | eb: | 6.05 |  | Hub: | 0.63022 | 323 |  | beta bar: | 8.5509 | [14 empty] | 48 | 24.1667 | 16.2517
[8 empty] | alpha: | 16.4194 |  | Vuc: | 0.32582 | 167 |  | θ: | 56.0797 | from vertical | [13 empty] | 49 | 24.6701 | 16.5903
[8 empty] | beta: | 8.4888 |  | Huc: | 0.19959 | 103 |  | k: | 3.7965 | [14 empty] | 50 | 25.1736 | 16.9289
[8 empty] | r: | 26.0533 |  | V=vertical; H=horizontal |  |  |  | k': | 55.1421 | [14 empty] | 51 | 25.6771 | 17.2675
[15 empty] | D: | 5.8309 | [14 empty] | 52 | 26.1806 | 17.606
[8 empty] | Weld Design Connections fr gusset to structure | [22 empty] | 53 | 26.684 | 17.9446
[31 empty] | 54 | 27.1875 | 18.2832
[9 empty] | Weld to Beam: | 5 | Vub: | 0.17356 |  | Weld to Column: | 6 | Vuc: | 0.58891 | [13 empty] | 55 | 27.691 | 18.6218
[11 empty] | Hub: | 0.70665 |  |  |  | Huc: | 0.24215 | [13 empty] | 56 | 28.1945 | 18.9604
[11 empty] | Interaction: | 0.88021 |  |  |  | Interaction: | 0.83106 | [13 empty] | 57 | 28.6979 | 19.2989
[31 empty] | 58 | 29.2014 | 19.6375
[31 empty] | 59 | 29.7049 | 19.9761
[8 empty] | Gusset Buckling Capacity | [22 empty] | 60 | 30.2083 | 20.3147
[8 empty] | L1 | 28.9393 |  |  | Fy: | 50 | [17 empty] | 61 | 30.7118 | 20.6532
[8 empty] | K | 1.2 | user defined |  | Fu: | 65 | user defined | [16 empty] | 62 | 31.2153 | 20.9918
[8 empty] | tgp: | 0.875 | [21 empty] | 63 | 31.7188 | 21.3304
[8 empty] | Lc/r: | 137.4839 | [21 empty] | 64 | 32.2222 | 21.669
[9 empty] | 113.4318 | 4.71(E/Fy)^.5 | [20 empty] | 65 | 32.7257 | 22.0076
[8 empty] | Fe: | 15.1424 | [21 empty] | 66 | 33.2292 | 22.3461
[8 empty] | Fcr: | 13.2799 | [21 empty] | 67 | 33.7326 | 22.6847
[8 empty] | phiPn: | 302.644 | [21 empty] | 68 | 34.2361 | 23.0233
[8 empty] | Pc: | 272.0958 | OK | [20 empty] | 69 | 34.7396 | 23.3619
[31 empty] | 70 | 35.2431 | 23.7004
[8 empty] | Gusset Yielding Capacity | [22 empty] | 71 | 35.7465 | 24.039
[8 empty] | phi Pn: | 1139.4853 | [21 empty] | 72 | 36.25 | 24.3776
[8 empty] | Pt: | 512.2 | OK | [20 empty] | 73 | 36.7535 | 24.7162
[31 empty] | 74 | 37.257 | 25.0548
[8 empty] | Block Shear Capacity | [22 empty] | 75 | 37.7604 | 25.3933
[8 empty] | phi Rn: | 961.4062 | Path 1 | [20 empty] | 76 | 38.2639 | 25.7319
[8 empty] | phi Rn: | 1097.9244 | Path 2 | [20 empty] | 77 | 38.7674 | 26.0705
[8 empty] | Pt: | 512.2 | OK | [20 empty] | 78 | 39.2708 | 26.4091
[31 empty] | 79 | 39.7743 | 26.7476
[31 empty] | 80 | 40.2778 | 27.0862
[31 empty] | 81 | 40.7813 | 27.4248
[31 empty] | 82 | 41.2847 | 27.7634
[31 empty] | 83 | 41.7882 | 28.102
[31 empty] | 84 | 42.2917 | 28.4405
[31 empty] | 85 | 42.7951 | 28.7791
[31 empty] | 86 | 43.2986 | 29.1177
[31 empty] | 87 | 43.8021 | 29.4563
[31 empty] | 88 | 44.3056 | 29.7948
[31 empty] | 89 | 44.809 | 30.1334
[31 empty] | 90 | 45.3125 | 30.472
[31 empty] | 91 | 45.816 | 30.8106
[31 empty] | 92 | 46.3195 | 31.1492
[31 empty] | 93 | 46.8229 | 31.4877
[31 empty] | 94 | 47.3264 | 31.8263
[31 empty] | 95 | 47.8299 | 32.1649
[31 empty] | 96 | 48.3333 | 32.5035
[31 empty] | 97 | 48.8368 | 32.842
[31 empty] | 98 | 49.3403 | 33.1806
[31 empty] | 99 | 49.8438 | 33.5192
[31 empty] | 100 | 50.3472 | 33.8578
[32 empty] | 19.4596 |  | 31.7411
[32 empty] | 19.6324 |  | 31.4842
[32 empty] | 19.8052 |  | 31.2273
[32 empty] | 19.9779 |  | 30.9704
[32 empty] | 20.1507 |  | 30.7135
[32 empty] | 20.3235 |  | 30.4565
[32 empty] | 20.4963 |  | 30.1996
[32 empty] | 20.669 |  | 29.9427
[32 empty] | 20.8418 |  | 29.6858
[32 empty] | 21.0146 |  | 29.4289
[32 empty] | 21.1873 |  | 29.172
[32 empty] | 21.3601 |  | 28.9151
[32 empty] | 21.5329 |  | 28.6582
[32 empty] | 21.7056 |  | 28.4013
[32 empty] | 21.8784 |  | 28.1443
[32 empty] | 22.0512 |  | 27.8874
[32 empty] | 22.2239 |  | 27.6305
[32 empty] | 22.3967 |  | 27.3736
[32 empty] | 22.5695 |  | 27.1167
[32 empty] | 22.7422 |  | 26.8598
[32 empty] | 22.915 |  | 26.6029
[32 empty] | 23.0878 |  | 26.346
[32 empty] | 23.2606 |  | 26.0891
[32 empty] | 23.4333 |  | 25.8321
[32 empty] | 23.6061 |  | 25.5752
[32 empty] | 23.7789 |  | 25.3183
[32 empty] | 23.9516 |  | 25.0614
[32 empty] | 24.1244 |  | 24.8045
[32 empty] | 24.2972 |  | 24.5476
[32 empty] | 24.4699 |  | 24.2907
[32 empty] | 24.6427 |  | 24.0338
[32 empty] | 24.8155 |  | 23.7769
[32 empty] | 24.9882 |  | 23.52
[32 empty] | 25.161 |  | 23.263
[32 empty] | 25.3338 |  | 23.0061
[32 empty] | 25.5065 |  | 22.7492
[32 empty] | 25.6793 |  | 22.4923
[32 empty] | 25.8521 |  | 22.2354
[32 empty] | 26.0249 |  | 21.9785
[32 empty] | 26.1976 |  | 21.7216
[32 empty] | 26.3704 |  | 21.4647
[32 empty] | 26.5432 |  | 21.2078
[32 empty] | 26.7159 |  | 20.9508
[32 empty] | 26.8887 |  | 20.6939
[32 empty] | 27.0615 |  | 20.437
[32 empty] | 27.2342 |  | 20.1801
[32 empty] | 27.407 |  | 19.9232
[32 empty] | 27.5798 |  | 19.6663
[32 empty] | 27.7525 |  | 19.4094
[32 empty] | 27.9253 |  | 19.1525
[32 empty] | 28.0981 |  | 18.8956
[32 empty] | 28.2709 |  | 18.6386
[32 empty] | 28.4436 |  | 18.3817
[32 empty] | 28.6164 |  | 18.1248
[32 empty] | 28.7892 |  | 17.8679
[32 empty] | 28.9619 |  | 17.611
[32 empty] | 29.1347 |  | 17.3541
[32 empty] | 29.3075 |  | 17.0972
[32 empty] | 29.4802 |  | 16.8403
[32 empty] | 29.653 |  | 16.5834
[32 empty] | 29.8258 |  | 16.3264
[32 empty] | 29.9985 |  | 16.0695
[32 empty] | 30.1713 |  | 15.8126
[32 empty] | 30.3441 |  | 15.5557
[32 empty] | 30.5168 |  | 15.2988
[32 empty] | 30.6896 |  | 15.0419
[32 empty] | 30.8624 |  | 14.785
[32 empty] | 31.0352 |  | 14.5281
[32 empty] | 31.2079 |  | 14.2712
[32 empty] | 31.3807 |  | 14.0142
[32 empty] | 31.5535 |  | 13.7573
[32 empty] | 31.7262 |  | 13.5004
[32 empty] | 31.899 |  | 13.2435
[32 empty] | 32.0718 |  | 12.9866
[32 empty] | 32.2445 |  | 12.7297
[32 empty] | 32.4173 |  | 12.4728
[32 empty] | 32.5901 |  | 12.2159
[32 empty] | 32.7628 |  | 11.959
[32 empty] | 32.9356 |  | 11.702
[32 empty] | 33.1084 |  | 11.4451
[32 empty] | 33.2812 |  | 11.1882
[32 empty] | 33.4539 |  | 10.9313
[32 empty] | 33.6267 |  | 10.6744
[32 empty] | 33.7995 |  | 10.4175
[32 empty] | 33.9722 |  | 10.1606
[32 empty] | 34.145 |  | 9.9037
[32 empty] | 34.3178 |  | 9.6468
[32 empty] | 34.4905 |  | 9.3898
[32 empty] | 34.6633 |  | 9.1329
[32 empty] | 34.8361 |  | 8.876
[32 empty] | 35.0088 |  | 8.6191
[32 empty] | 35.1816 |  | 8.3622
[32 empty] | 35.3544 |  | 8.1053
[32 empty] | 35.5271 |  | 7.8484
[32 empty] | 35.6999 |  | 7.5915
[32 empty] | 35.8727 |  | 7.3346
[32 empty] | 36.0455 |  | 7.0776
[32 empty] | 36.2182 |  | 6.8207
[32 empty] | 36.391 |  | 6.5638
[32 empty] | 36.5638 |  | 6.3069
[32 empty] | 36.7365 |  | 6.05
[32 empty] | 5.2 |  |  | 0
[32 empty] | 5.2 |  |  | 0.50347
[32 empty] | 5.2 |  |  | 1.0069
[32 empty] | 5.2 |  |  | 1.5104
[32 empty] | 5.2 |  |  | 2.0139
[32 empty] | 5.2 |  |  | 2.5174
[32 empty] | 5.2 |  |  | 3.0208
[32 empty] | 5.2 |  |  | 3.5243
[32 empty] | 5.2 |  |  | 4.0278
[32 empty] | 5.2 |  |  | 4.5313
[32 empty] | 5.2 |  |  | 5.0347
[32 empty] | 5.2 |  |  | 5.5382
[32 empty] | 5.2 |  |  | 6.0417
[32 empty] | 5.2 |  |  | 6.5451
[32 empty] | 5.2 |  |  | 7.0486
[32 empty] | 5.2 |  |  | 7.5521
[32 empty] | 5.2 |  |  | 8.0556
[32 empty] | 5.2 |  |  | 8.559
[32 empty] | 5.2 |  |  | 9.0625
[32 empty] | 5.2 |  |  | 9.566
[32 empty] | 5.2 |  |  | 10.0694
[32 empty] | 5.2 |  |  | 10.5729
[32 empty] | 5.2 |  |  | 11.0764
[32 empty] | 5.2 |  |  | 11.5799
[32 empty] | 5.2 |  |  | 12.0833
[32 empty] | 5.2 |  |  | 12.5868
[32 empty] | 5.2 |  |  | 13.0903
[32 empty] | 5.2 |  |  | 13.5938
[32 empty] | 5.2 |  |  | 14.0972
[32 empty] | 5.2 |  |  | 14.6007
[32 empty] | 5.2 |  |  | 15.1042
[32 empty] | 5.2 |  |  | 15.6076
[32 empty] | 5.2 |  |  | 16.1111
[32 empty] | 5.2 |  |  | 16.6146
[32 empty] | 5.2 |  |  | 17.1181
[32 empty] | 5.2 |  |  | 17.6215
[32 empty] | 5.2 |  |  | 18.125
[32 empty] | 5.2 |  |  | 18.6285
[32 empty] | 5.2 |  |  | 19.1319
[32 empty] | 5.2 |  |  | 19.6354
[32 empty] | 5.2 |  |  | 20.1389
[32 empty] | 5.2 |  |  | 20.6424
[32 empty] | 5.2 |  |  | 21.1458
[32 empty] | 5.2 |  |  | 21.6493
[32 empty] | 5.2 |  |  | 22.1528
[32 empty] | 5.2 |  |  | 22.6563
[32 empty] | 5.2 |  |  | 23.1597
[32 empty] | 5.2 |  |  | 23.6632
[32 empty] | 5.2 |  |  | 24.1667
[32 empty] | 5.2 |  |  | 24.6701
[32 empty] | 5.2 |  |  | 25.1736
[32 empty] | 5.2 |  |  | 25.6771
[32 empty] | 5.2 |  |  | 26.1806
[32 empty] | 5.2 |  |  | 26.684
[32 empty] | 5.2 |  |  | 27.1875
[32 empty] | 5.2 |  |  | 27.691
[32 empty] | 5.2 |  |  | 28.1945
[32 empty] | 5.2 |  |  | 28.6979
[32 empty] | 5.2 |  |  | 29.2014
[32 empty] | 5.2 |  |  | 29.7049
[32 empty] | 5.2 |  |  | 30.2083
[32 empty] | 5.2 |  |  | 30.7118
[32 empty] | 5.2 |  |  | 31.2153
[32 empty] | 5.2 |  |  | 31.7188
[32 empty] | 5.2 |  |  | 32.2222
[32 empty] | 5.2 |  |  | 32.7257
[32 empty] | 5.2 |  |  | 33.2292
[32 empty] | 5.2 |  |  | 33.7326
[32 empty] | 5.2 |  |  | 34.2361
[32 empty] | 5.2 |  |  | 34.7396
[32 empty] | 5.2 |  |  | 35.2431
[32 empty] | 5.2 |  |  | 35.7465
[32 empty] | 5.2 |  |  | 36.25
[32 empty] | 5.2 |  |  | 36.7535
[32 empty] | 5.2 |  |  | 37.257
[32 empty] | 5.2 |  |  | 37.7604
[32 empty] | 5.2 |  |  | 38.2639
[32 empty] | 5.2 |  |  | 38.7674
[32 empty] | 5.2 |  |  | 39.2708
[32 empty] | 5.2 |  |  | 39.7743
[32 empty] | 5.2 |  |  | 40.2778
[32 empty] | 5.2 |  |  | 40.7813
[32 empty] | 5.2 |  |  | 41.2847
[32 empty] | 5.2 |  |  | 41.7882
[32 empty] | 5.2 |  |  | 42.2917
[32 empty] | 5.2 |  |  | 42.7951
[32 empty] | 5.2 |  |  | 43.2986
[32 empty] | 5.2 |  |  | 43.8021
[32 empty] | 5.2 |  |  | 44.3056
[32 empty] | 5.2 |  |  | 44.809
[32 empty] | 5.2 |  |  | 45.3125
[32 empty] | 5.2 |  |  | 45.816
[32 empty] | 5.2 |  |  | 46.3195
[32 empty] | 5.2 |  |  | 46.8229
[32 empty] | 5.2 |  |  | 47.3264
[32 empty] | 5.2 |  |  | 47.8299
[32 empty] | 5.2 |  |  | 48.3333
[32 empty] | 5.2 |  |  | 48.8368
[32 empty] | 5.2 |  |  | 49.3403
[32 empty] | 5.2 |  |  | 49.8438
[32 empty] | 5.2 |  |  | 50.3472
[32 empty] | 5.2 |  |  |  | 6.05
[32 empty] | 5.6515 |  |  |  | 6.05
[32 empty] | 6.1029 |  |  |  | 6.05
[32 empty] | 6.5544 |  |  |  | 6.05
[32 empty] | 7.0059 |  |  |  | 6.05
[32 empty] | 7.4574 |  |  |  | 6.05
[32 empty] | 7.9088 |  |  |  | 6.05
[32 empty] | 8.3603 |  |  |  | 6.05
[32 empty] | 8.8118 |  |  |  | 6.05
[32 empty] | 9.2633 |  |  |  | 6.05
[32 empty] | 9.7147 |  |  |  | 6.05
[32 empty] | 10.1662 |  |  |  | 6.05
[32 empty] | 10.6177 |  |  |  | 6.05
[32 empty] | 11.0691 |  |  |  | 6.05
[32 empty] | 11.5206 |  |  |  | 6.05
[32 empty] | 11.9721 |  |  |  | 6.05
[32 empty] | 12.4236 |  |  |  | 6.05
[32 empty] | 12.875 |  |  |  | 6.05
[32 empty] | 13.3265 |  |  |  | 6.05
[32 empty] | 13.778 |  |  |  | 6.05
[32 empty] | 14.2294 |  |  |  | 6.05
[32 empty] | 14.6809 |  |  |  | 6.05
[32 empty] | 15.1324 |  |  |  | 6.05
[32 empty] | 15.5839 |  |  |  | 6.05
[32 empty] | 16.0353 |  |  |  | 6.05
[32 empty] | 16.4868 |  |  |  | 6.05
[32 empty] | 16.9383 |  |  |  | 6.05
[32 empty] | 17.3898 |  |  |  | 6.05
[32 empty] | 17.8412 |  |  |  | 6.05
[32 empty] | 18.2927 |  |  |  | 6.05
[32 empty] | 18.7442 |  |  |  | 6.05
[32 empty] | 19.1956 |  |  |  | 6.05
[32 empty] | 19.6471 |  |  |  | 6.05
[32 empty] | 20.0986 |  |  |  | 6.05
[32 empty] | 20.5501 |  |  |  | 6.05
[32 empty] | 21.0015 |  |  |  | 6.05
[32 empty] | 21.453 |  |  |  | 6.05
[32 empty] | 21.9045 |  |  |  | 6.05
[32 empty] | 22.3559 |  |  |  | 6.05
[32 empty] | 22.8074 |  |  |  | 6.05
[32 empty] | 23.2589 |  |  |  | 6.05
[32 empty] | 23.7104 |  |  |  | 6.05
[32 empty] | 24.1618 |  |  |  | 6.05
[32 empty] | 24.6133 |  |  |  | 6.05
[32 empty] | 25.0648 |  |  |  | 6.05
[32 empty] | 25.5163 |  |  |  | 6.05
[32 empty] | 25.9677 |  |  |  | 6.05
[32 empty] | 26.4192 |  |  |  | 6.05
[32 empty] | 26.8707 |  |  |  | 6.05
[32 empty] | 27.3221 |  |  |  | 6.05
[32 empty] | 27.7736 |  |  |  | 6.05
[32 empty] | 28.2251 |  |  |  | 6.05
[32 empty] | 28.6766 |  |  |  | 6.05
[32 empty] | 29.128 |  |  |  | 6.05
[32 empty] | 29.5795 |  |  |  | 6.05
[32 empty] | 30.031 |  |  |  | 6.05
[32 empty] | 30.4825 |  |  |  | 6.05
[32 empty] | 30.9339 |  |  |  | 6.05
[32 empty] | 31.3854 |  |  |  | 6.05
[32 empty] | 31.8369 |  |  |  | 6.05
[32 empty] | 32.2883 |  |  |  | 6.05
[32 empty] | 32.7398 |  |  |  | 6.05
[32 empty] | 33.1913 |  |  |  | 6.05
[32 empty] | 33.6428 |  |  |  | 6.05
[32 empty] | 34.0942 |  |  |  | 6.05
[32 empty] | 34.5457 |  |  |  | 6.05
[32 empty] | 34.9972 |  |  |  | 6.05
[32 empty] | 35.4486 |  |  |  | 6.05
[32 empty] | 35.9001 |  |  |  | 6.05
[32 empty] | 36.3516 |  |  |  | 6.05
[32 empty] | 36.8031 |  |  |  | 6.05
[32 empty] | 37.2545 |  |  |  | 6.05
[32 empty] | 37.706 |  |  |  | 6.05
[32 empty] | 38.1575 |  |  |  | 6.05
[32 empty] | 38.609 |  |  |  | 6.05
[32 empty] | 39.0604 |  |  |  | 6.05
[32 empty] | 39.5119 |  |  |  | 6.05
[32 empty] | 39.9634 |  |  |  | 6.05
[32 empty] | 40.4148 |  |  |  | 6.05
[32 empty] | 40.8663 |  |  |  | 6.05
[32 empty] | 41.3178 |  |  |  | 6.05
[32 empty] | 41.7693 |  |  |  | 6.05
[32 empty] | 42.2207 |  |  |  | 6.05
[32 empty] | 42.6722 |  |  |  | 6.05
[32 empty] | 43.1237 |  |  |  | 6.05
[32 empty] | 43.5751 |  |  |  | 6.05
[32 empty] | 44.0266 |  |  |  | 6.05
[32 empty] | 44.4781 |  |  |  | 6.05
[32 empty] | 44.9296 |  |  |  | 6.05
[32 empty] | 45.381 |  |  |  | 6.05
[32 empty] | 45.8325 |  |  |  | 6.05
[32 empty] | 46.284 |  |  |  | 6.05
[32 empty] | 46.7355 |  |  |  | 6.05
[32 empty] | 47.1869 |  |  |  | 6.05
[32 empty] | 47.6384 |  |  |  | 6.05
[32 empty] | 48.0899 |  |  |  | 6.05
[32 empty] | 48.5413 |  |  |  | 6.05
[32 empty] | 48.9928 |  |  |  | 6.05
[32 empty] | 49.4443 |  |  |  | 6.05
[32 empty] | 49.8958 |  |  |  | 6.05
[32 empty] | 50.3472 |  |  |  | 6.05
[32 empty] | 5.2 |  |  |  |  | 22.1517
[32 empty] | 5.3426 |  |  |  |  | 22.2476
[32 empty] | 5.4852 |  |  |  |  | 22.3435
[32 empty] | 5.6278 |  |  |  |  | 22.4394
[32 empty] | 5.7704 |  |  |  |  | 22.5353
[32 empty] | 5.913 |  |  |  |  | 22.6312
[32 empty] | 6.0556 |  |  |  |  | 22.7271
[32 empty] | 6.1982 |  |  |  |  | 22.823
[32 empty] | 6.3408 |  |  |  |  | 22.9189
[32 empty] | 6.4834 |  |  |  |  | 23.0148
[32 empty] | 6.626 |  |  |  |  | 23.1106
[32 empty] | 6.7686 |  |  |  |  | 23.2065
[32 empty] | 6.9112 |  |  |  |  | 23.3024
[32 empty] | 7.0538 |  |  |  |  | 23.3983
[32 empty] | 7.1963 |  |  |  |  | 23.4942
[32 empty] | 7.3389 |  |  |  |  | 23.5901
[32 empty] | 7.4815 |  |  |  |  | 23.686
[32 empty] | 7.6241 |  |  |  |  | 23.7819
[32 empty] | 7.7667 |  |  |  |  | 23.8778
[32 empty] | 7.9093 |  |  |  |  | 23.9737
[32 empty] | 8.0519 |  |  |  |  | 24.0696
[32 empty] | 8.1945 |  |  |  |  | 24.1655
[32 empty] | 8.3371 |  |  |  |  | 24.2614
[32 empty] | 8.4797 |  |  |  |  | 24.3573
[32 empty] | 8.6223 |  |  |  |  | 24.4532
[32 empty] | 8.7649 |  |  |  |  | 24.5491
[32 empty] | 8.9075 |  |  |  |  | 24.6449
[32 empty] | 9.0501 |  |  |  |  | 24.7408
[32 empty] | 9.1927 |  |  |  |  | 24.8367
[32 empty] | 9.3353 |  |  |  |  | 24.9326
[32 empty] | 9.4779 |  |  |  |  | 25.0285
[32 empty] | 9.6205 |  |  |  |  | 25.1244
[32 empty] | 9.7631 |  |  |  |  | 25.2203
[32 empty] | 9.9057 |  |  |  |  | 25.3162
[32 empty] | 10.0483 |  |  |  |  | 25.4121
[32 empty] | 10.1909 |  |  |  |  | 25.508
[32 empty] | 10.3335 |  |  |  |  | 25.6039
[32 empty] | 10.4761 |  |  |  |  | 25.6998
[32 empty] | 10.6187 |  |  |  |  | 25.7957
[32 empty] | 10.7613 |  |  |  |  | 25.8916
[32 empty] | 10.9039 |  |  |  |  | 25.9875
[32 empty] | 11.0465 |  |  |  |  | 26.0834
[32 empty] | 11.189 |  |  |  |  | 26.1793
[32 empty] | 11.3316 |  |  |  |  | 26.2751
[32 empty] | 11.4742 |  |  |  |  | 26.371
[32 empty] | 11.6168 |  |  |  |  | 26.4669
[32 empty] | 11.7594 |  |  |  |  | 26.5628
[32 empty] | 11.902 |  |  |  |  | 26.6587
[32 empty] | 12.0446 |  |  |  |  | 26.7546
[32 empty] | 12.1872 |  |  |  |  | 26.8505
[32 empty] | 12.3298 |  |  |  |  | 26.9464
[32 empty] | 12.4724 |  |  |  |  | 27.0423
[32 empty] | 12.615 |  |  |  |  | 27.1382
[32 empty] | 12.7576 |  |  |  |  | 27.2341
[32 empty] | 12.9002 |  |  |  |  | 27.33
[32 empty] | 13.0428 |  |  |  |  | 27.4259
[32 empty] | 13.1854 |  |  |  |  | 27.5218
[32 empty] | 13.328 |  |  |  |  | 27.6177
[32 empty] | 13.4706 |  |  |  |  | 27.7136
[32 empty] | 13.6132 |  |  |  |  | 27.8095
[32 empty] | 13.7558 |  |  |  |  | 27.9053
[32 empty] | 13.8984 |  |  |  |  | 28.0012
[32 empty] | 14.041 |  |  |  |  | 28.0971
[32 empty] | 14.1836 |  |  |  |  | 28.193
[32 empty] | 14.3262 |  |  |  |  | 28.2889
[32 empty] | 14.4688 |  |  |  |  | 28.3848
[32 empty] | 14.6114 |  |  |  |  | 28.4807
[32 empty] | 14.754 |  |  |  |  | 28.5766
[32 empty] | 14.8966 |  |  |  |  | 28.6725
[32 empty] | 15.0391 |  |  |  |  | 28.7684
[32 empty] | 15.1817 |  |  |  |  | 28.8643
[32 empty] | 15.3243 |  |  |  |  | 28.9602
[32 empty] | 15.4669 |  |  |  |  | 29.0561
[32 empty] | 15.6095 |  |  |  |  | 29.152
[32 empty] | 15.7521 |  |  |  |  | 29.2479
[32 empty] | 15.8947 |  |  |  |  | 29.3438
[32 empty] | 16.0373 |  |  |  |  | 29.4396
[32 empty] | 16.1799 |  |  |  |  | 29.5355
[32 empty] | 16.3225 |  |  |  |  | 29.6314
[32 empty] | 16.4651 |  |  |  |  | 29.7273
[32 empty] | 16.6077 |  |  |  |  | 29.8232
[32 empty] | 16.7503 |  |  |  |  | 29.9191
[32 empty] | 16.8929 |  |  |  |  | 30.015
[32 empty] | 17.0355 |  |  |  |  | 30.1109
[32 empty] | 17.1781 |  |  |  |  | 30.2068
[32 empty] | 17.3207 |  |  |  |  | 30.3027
[32 empty] | 17.4633 |  |  |  |  | 30.3986
[32 empty] | 17.6059 |  |  |  |  | 30.4945
[32 empty] | 17.7485 |  |  |  |  | 30.5904
[32 empty] | 17.8911 |  |  |  |  | 30.6863
[32 empty] | 18.0337 |  |  |  |  | 30.7822
[32 empty] | 18.1763 |  |  |  |  | 30.8781
[32 empty] | 18.3189 |  |  |  |  | 30.974
[32 empty] | 18.4615 |  |  |  |  | 31.0698
[32 empty] | 18.6041 |  |  |  |  | 31.1657
[32 empty] | 18.7467 |  |  |  |  | 31.2616
[32 empty] | 18.8893 |  |  |  |  | 31.3575
[32 empty] | 19.0318 |  |  |  |  | 31.4534
[32 empty] | 19.1744 |  |  |  |  | 31.5493
[32 empty] | 19.317 |  |  |  |  | 31.6452
[32 empty] | 19.4596 |  |  |  |  | 31.7411
[32 empty] | 19.4596 | [5 empty] | 31.7411
[32 empty] | 19.6987 | [5 empty] | 31.7575
[32 empty] | 19.9377 | [5 empty] | 31.7739
[32 empty] | 20.1768 | [5 empty] | 31.7902
[32 empty] | 20.4158 | [5 empty] | 31.8066
[32 empty] | 20.6548 | [5 empty] | 31.823
[32 empty] | 20.8939 | [5 empty] | 31.8394
[32 empty] | 21.1329 | [5 empty] | 31.8558
[32 empty] | 21.372 | [5 empty] | 31.8722
[32 empty] | 21.611 | [5 empty] | 31.8885
[32 empty] | 21.85 | [5 empty] | 31.9049
[32 empty] | 22.0891 | [5 empty] | 31.9213
[32 empty] | 22.3281 | [5 empty] | 31.9377
[32 empty] | 22.5672 | [5 empty] | 31.9541
[32 empty] | 22.8062 | [5 empty] | 31.9704
[32 empty] | 23.0452 | [5 empty] | 31.9868
[32 empty] | 23.2843 | [5 empty] | 32.0032
[32 empty] | 23.5233 | [5 empty] | 32.0196
[32 empty] | 23.7624 | [5 empty] | 32.036
[32 empty] | 24.0014 | [5 empty] | 32.0523
[32 empty] | 24.2404 | [5 empty] | 32.0687
[32 empty] | 24.4795 | [5 empty] | 32.0851
[32 empty] | 24.7185 | [5 empty] | 32.1015
[32 empty] | 24.9576 | [5 empty] | 32.1179
[32 empty] | 25.1966 | [5 empty] | 32.1342
[32 empty] | 25.4356 | [5 empty] | 32.1506
[32 empty] | 25.6747 | [5 empty] | 32.167
[32 empty] | 25.9137 | [5 empty] | 32.1834
[32 empty] | 26.1527 | [5 empty] | 32.1998
[32 empty] | 26.3918 | [5 empty] | 32.2162
[32 empty] | 26.6308 | [5 empty] | 32.2325
[32 empty] | 26.8699 | [5 empty] | 32.2489
[32 empty] | 27.1089 | [5 empty] | 32.2653
[32 empty] | 27.3479 | [5 empty] | 32.2817
[32 empty] | 27.587 | [5 empty] | 32.2981
[32 empty] | 27.826 | [5 empty] | 32.3144
[32 empty] | 28.0651 | [5 empty] | 32.3308
[32 empty] | 28.3041 | [5 empty] | 32.3472
[32 empty] | 28.5431 | [5 empty] | 32.3636
[32 empty] | 28.7822 | [5 empty] | 32.38
[32 empty] | 29.0212 | [5 empty] | 32.3963
[32 empty] | 29.2603 | [5 empty] | 32.4127
[32 empty] | 29.4993 | [5 empty] | 32.4291
[32 empty] | 29.7383 | [5 empty] | 32.4455
[32 empty] | 29.9774 | [5 empty] | 32.4619
[32 empty] | 30.2164 | [5 empty] | 32.4782
[32 empty] | 30.4555 | [5 empty] | 32.4946
[32 empty] | 30.6945 | [5 empty] | 32.511
[32 empty] | 30.9335 | [5 empty] | 32.5274
[32 empty] | 31.1726 | [5 empty] | 32.5438
[32 empty] | 31.4116 | [5 empty] | 32.5602
[32 empty] | 31.6507 | [5 empty] | 32.5765
[32 empty] | 31.8897 | [5 empty] | 32.5929
[32 empty] | 32.1287 | [5 empty] | 32.6093
[32 empty] | 32.3678 | [5 empty] | 32.6257
[32 empty] | 32.6068 | [5 empty] | 32.6421
[32 empty] | 32.8459 | [5 empty] | 32.6584
[32 empty] | 33.0849 | [5 empty] | 32.6748
[32 empty] | 33.3239 | [5 empty] | 32.6912
[32 empty] | 33.563 | [5 empty] | 32.7076
[32 empty] | 33.802 | [5 empty] | 32.724
[32 empty] | 34.0411 | [5 empty] | 32.7403
[32 empty] | 34.2801 | [5 empty] | 32.7567
[32 empty] | 34.5191 | [5 empty] | 32.7731
[32 empty] | 34.7582 | [5 empty] | 32.7895
[32 empty] | 34.9972 | [5 empty] | 32.8059
[32 empty] | 35.2363 | [5 empty] | 32.8222
[32 empty] | 35.4753 | [5 empty] | 32.8386
[32 empty] | 35.7143 | [5 empty] | 32.855
[32 empty] | 35.9534 | [5 empty] | 32.8714
[32 empty] | 36.1924 | [5 empty] | 32.8878
[32 empty] | 36.4315 | [5 empty] | 32.9042
[32 empty] | 36.6705 | [5 empty] | 32.9205
[32 empty] | 36.9095 | [5 empty] | 32.9369
[32 empty] | 37.1486 | [5 empty] | 32.9533
[32 empty] | 37.3876 | [5 empty] | 32.9697
[32 empty] | 37.6267 | [5 empty] | 32.9861
[32 empty] | 37.8657 | [5 empty] | 33.0024
[32 empty] | 38.1047 | [5 empty] | 33.0188
[32 empty] | 38.3438 | [5 empty] | 33.0352
[32 empty] | 38.5828 | [5 empty] | 33.0516
[32 empty] | 38.8219 | [5 empty] | 33.068
[32 empty] | 39.0609 | [5 empty] | 33.0843
[32 empty] | 39.2999 | [5 empty] | 33.1007
[32 empty] | 39.539 | [5 empty] | 33.1171
[32 empty] | 39.778 | [5 empty] | 33.1335
[32 empty] | 40.0171 | [5 empty] | 33.1499
[32 empty] | 40.2561 | [5 empty] | 33.1663
[32 empty] | 40.4951 | [5 empty] | 33.1826
[32 empty] | 40.7342 | [5 empty] | 33.199
[32 empty] | 40.9732 | [5 empty] | 33.2154
[32 empty] | 41.2123 | [5 empty] | 33.2318
[32 empty] | 41.4513 | [5 empty] | 33.2482
[32 empty] | 41.6903 | [5 empty] | 33.2645
[32 empty] | 41.9294 | [5 empty] | 33.2809
[32 empty] | 42.1684 | [5 empty] | 33.2973
[32 empty] | 42.4075 | [5 empty] | 33.3137
[32 empty] | 42.6465 | [5 empty] | 33.3301
[32 empty] | 42.8855 | [5 empty] | 33.3464
[32 empty] | 43.1246 | [5 empty] | 33.3628
[32 empty] | 43.3636 | [5 empty] | 33.3792
[32 empty] | 43.3636 | [6 empty] | 33.3792
[32 empty] | 43.4027 | [6 empty] | 33.3211
[32 empty] | 43.4417 | [6 empty] | 33.263
[32 empty] | 43.4808 | [6 empty] | 33.2049
[32 empty] | 43.5199 | [6 empty] | 33.1469
[32 empty] | 43.5589 | [6 empty] | 33.0888
[32 empty] | 43.598 | [6 empty] | 33.0307
[32 empty] | 43.637 | [6 empty] | 32.9726
[32 empty] | 43.6761 | [6 empty] | 32.9145
[32 empty] | 43.7152 | [6 empty] | 32.8564
[32 empty] | 43.7542 | [6 empty] | 32.7983
[32 empty] | 43.7933 | [6 empty] | 32.7402
[32 empty] | 43.8324 | [6 empty] | 32.6822
[32 empty] | 43.8714 | [6 empty] | 32.6241
[32 empty] | 43.9105 | [6 empty] | 32.566
[32 empty] | 43.9496 | [6 empty] | 32.5079
[32 empty] | 43.9886 | [6 empty] | 32.4498
[32 empty] | 44.0277 | [6 empty] | 32.3917
[32 empty] | 44.0667 | [6 empty] | 32.3336
[32 empty] | 44.1058 | [6 empty] | 32.2755
[32 empty] | 44.1449 | [6 empty] | 32.2175
[32 empty] | 44.1839 | [6 empty] | 32.1594
[32 empty] | 44.223 | [6 empty] | 32.1013
[32 empty] | 44.2621 | [6 empty] | 32.0432
[32 empty] | 44.3011 | [6 empty] | 31.9851
[32 empty] | 44.3402 | [6 empty] | 31.927
[32 empty] | 44.3792 | [6 empty] | 31.8689
[32 empty] | 44.4183 | [6 empty] | 31.8109
[32 empty] | 44.4574 | [6 empty] | 31.7528
[32 empty] | 44.4964 | [6 empty] | 31.6947
[32 empty] | 44.5355 | [6 empty] | 31.6366
[32 empty] | 44.5746 | [6 empty] | 31.5785
[32 empty] | 44.6136 | [6 empty] | 31.5204
[32 empty] | 44.6527 | [6 empty] | 31.4623
[32 empty] | 44.6917 | [6 empty] | 31.4042
[32 empty] | 44.7308 | [6 empty] | 31.3462
[32 empty] | 44.7699 | [6 empty] | 31.2881
[32 empty] | 44.8089 | [6 empty] | 31.23
[32 empty] | 44.848 | [6 empty] | 31.1719
[32 empty] | 44.8871 | [6 empty] | 31.1138
[32 empty] | 44.9261 | [6 empty] | 31.0557
[32 empty] | 44.9652 | [6 empty] | 30.9976
[32 empty] | 45.0042 | [6 empty] | 30.9395
[32 empty] | 45.0433 | [6 empty] | 30.8815
[32 empty] | 45.0824 | [6 empty] | 30.8234
[32 empty] | 45.1214 | [6 empty] | 30.7653
[32 empty] | 45.1605 | [6 empty] | 30.7072
[32 empty] | 45.1996 | [6 empty] | 30.6491
[32 empty] | 45.2386 | [6 empty] | 30.591
[32 empty] | 45.2777 | [6 empty] | 30.5329
[32 empty] | 45.3167 | [6 empty] | 30.4749
[32 empty] | 45.3558 | [6 empty] | 30.4168
[32 empty] | 45.3949 | [6 empty] | 30.3587
[32 empty] | 45.4339 | [6 empty] | 30.3006
[32 empty] | 45.473 | [6 empty] | 30.2425
[32 empty] | 45.5121 | [6 empty] | 30.1844
[32 empty] | 45.5511 | [6 empty] | 30.1263
[32 empty] | 45.5902 | [6 empty] | 30.0682
[32 empty] | 45.6292 | [6 empty] | 30.0102
[32 empty] | 45.6683 | [6 empty] | 29.9521
[32 empty] | 45.7074 | [6 empty] | 29.894
[32 empty] | 45.7464 | [6 empty] | 29.8359
[32 empty] | 45.7855 | [6 empty] | 29.7778
[32 empty] | 45.8246 | [6 empty] | 29.7197
[32 empty] | 45.8636 | [6 empty] | 29.6616
[32 empty] | 45.9027 | [6 empty] | 29.6035
[32 empty] | 45.9417 | [6 empty] | 29.5455
[32 empty] | 45.9808 | [6 empty] | 29.4874
[32 empty] | 46.0199 | [6 empty] | 29.4293
[32 empty] | 46.0589 | [6 empty] | 29.3712
[32 empty] | 46.098 | [6 empty] | 29.3131
[32 empty] | 46.1371 | [6 empty] | 29.255
[32 empty] | 46.1761 | [6 empty] | 29.1969
[32 empty] | 46.2152 | [6 empty] | 29.1388
[32 empty] | 46.2543 | [6 empty] | 29.0808
[32 empty] | 46.2933 | [6 empty] | 29.0227
[32 empty] | 46.3324 | [6 empty] | 28.9646
[32 empty] | 46.3714 | [6 empty] | 28.9065
[32 empty] | 46.4105 | [6 empty] | 28.8484
[32 empty] | 46.4496 | [6 empty] | 28.7903
[32 empty] | 46.4886 | [6 empty] | 28.7322
[32 empty] | 46.5277 | [6 empty] | 28.6742
[32 empty] | 46.5668 | [6 empty] | 28.6161
[32 empty] | 46.6058 | [6 empty] | 28.558
[32 empty] | 46.6449 | [6 empty] | 28.4999
[32 empty] | 46.6839 | [6 empty] | 28.4418
[32 empty] | 46.723 | [6 empty] | 28.3837
[32 empty] | 46.7621 | [6 empty] | 28.3256
[32 empty] | 46.8011 | [6 empty] | 28.2675
[32 empty] | 46.8402 | [6 empty] | 28.2095
[32 empty] | 46.8793 | [6 empty] | 28.1514
[32 empty] | 46.9183 | [6 empty] | 28.0933
[32 empty] | 46.9574 | [6 empty] | 28.0352
[32 empty] | 46.9964 | [6 empty] | 27.9771
[32 empty] | 47.0355 | [6 empty] | 27.919
[32 empty] | 47.0746 | [6 empty] | 27.8609
[32 empty] | 47.1136 | [6 empty] | 27.8028
[32 empty] | 47.1527 | [6 empty] | 27.7448
[32 empty] | 47.1918 | [6 empty] | 27.6867
[32 empty] | 47.2308 | [6 empty] | 27.6286
[32 empty] | 47.2699 | [6 empty] | 27.5705
[32 empty] | 47.2699 | [7 empty] | 27.5705
[32 empty] | 47.1645 | [7 empty] | 27.3553
[32 empty] | 47.0592 | [7 empty] | 27.1401
[32 empty] | 46.9539 | [7 empty] | 26.9249
[32 empty] | 46.8485 | [7 empty] | 26.7097
[32 empty] | 46.7432 | [7 empty] | 26.4945
[32 empty] | 46.6379 | [7 empty] | 26.2793
[32 empty] | 46.5325 | [7 empty] | 26.0641
[32 empty] | 46.4272 | [7 empty] | 25.8489
[32 empty] | 46.3219 | [7 empty] | 25.6337
[32 empty] | 46.2165 | [7 empty] | 25.4184
[32 empty] | 46.1112 | [7 empty] | 25.2032
[32 empty] | 46.0059 | [7 empty] | 24.988
[32 empty] | 45.9005 | [7 empty] | 24.7728
[32 empty] | 45.7952 | [7 empty] | 24.5576
[32 empty] | 45.6899 | [7 empty] | 24.3424
[32 empty] | 45.5845 | [7 empty] | 24.1272
[32 empty] | 45.4792 | [7 empty] | 23.912
[32 empty] | 45.3739 | [7 empty] | 23.6968
[32 empty] | 45.2685 | [7 empty] | 23.4816
[32 empty] | 45.1632 | [7 empty] | 23.2664
[32 empty] | 45.0579 | [7 empty] | 23.0512
[32 empty] | 44.9525 | [7 empty] | 22.836
[32 empty] | 44.8472 | [7 empty] | 22.6208
[32 empty] | 44.7419 | [7 empty] | 22.4056
[32 empty] | 44.6365 | [7 empty] | 22.1904
[32 empty] | 44.5312 | [7 empty] | 21.9752
[32 empty] | 44.4259 | [7 empty] | 21.76
[32 empty] | 44.3205 | [7 empty] | 21.5448
[32 empty] | 44.2152 | [7 empty] | 21.3296
[32 empty] | 44.1099 | [7 empty] | 21.1143
[32 empty] | 44.0045 | [7 empty] | 20.8991
[32 empty] | 43.8992 | [7 empty] | 20.6839
[32 empty] | 43.7939 | [7 empty] | 20.4687
[32 empty] | 43.6885 | [7 empty] | 20.2535
[32 empty] | 43.5832 | [7 empty] | 20.0383
[32 empty] | 43.4779 | [7 empty] | 19.8231
[32 empty] | 43.3725 | [7 empty] | 19.6079
[32 empty] | 43.2672 | [7 empty] | 19.3927
[32 empty] | 43.1619 | [7 empty] | 19.1775
[32 empty] | 43.0565 | [7 empty] | 18.9623
[32 empty] | 42.9512 | [7 empty] | 18.7471
[32 empty] | 42.8459 | [7 empty] | 18.5319
[32 empty] | 42.7405 | [7 empty] | 18.3167
[32 empty] | 42.6352 | [7 empty] | 18.1015
[32 empty] | 42.5299 | [7 empty] | 17.8863
[32 empty] | 42.4245 | [7 empty] | 17.6711
[32 empty] | 42.3192 | [7 empty] | 17.4559
[32 empty] | 42.2139 | [7 empty] | 17.2407
[32 empty] | 42.1085 | [7 empty] | 17.0255
[32 empty] | 42.0032 | [7 empty] | 16.8102
[32 empty] | 41.8979 | [7 empty] | 16.595
[32 empty] | 41.7925 | [7 empty] | 16.3798
[32 empty] | 41.6872 | [7 empty] | 16.1646
[32 empty] | 41.5819 | [7 empty] | 15.9494
[32 empty] | 41.4765 | [7 empty] | 15.7342
[32 empty] | 41.3712 | [7 empty] | 15.519
[32 empty] | 41.2659 | [7 empty] | 15.3038
[32 empty] | 41.1605 | [7 empty] | 15.0886
[32 empty] | 41.0552 | [7 empty] | 14.8734
[32 empty] | 40.9499 | [7 empty] | 14.6582
[32 empty] | 40.8445 | [7 empty] | 14.443
[32 empty] | 40.7392 | [7 empty] | 14.2278
[32 empty] | 40.6339 | [7 empty] | 14.0126
[32 empty] | 40.5285 | [7 empty] | 13.7974
[32 empty] | 40.4232 | [7 empty] | 13.5822
[32 empty] | 40.3179 | [7 empty] | 13.367
[32 empty] | 40.2125 | [7 empty] | 13.1518
[32 empty] | 40.1072 | [7 empty] | 12.9366
[32 empty] | 40.0019 | [7 empty] | 12.7214
[32 empty] | 39.8965 | [7 empty] | 12.5061
[32 empty] | 39.7912 | [7 empty] | 12.2909
[32 empty] | 39.6859 | [7 empty] | 12.0757
[32 empty] | 39.5805 | [7 empty] | 11.8605
[32 empty] | 39.4752 | [7 empty] | 11.6453
[32 empty] | 39.3699 | [7 empty] | 11.4301
[32 empty] | 39.2645 | [7 empty] | 11.2149
[32 empty] | 39.1592 | [7 empty] | 10.9997
[32 empty] | 39.0539 | [7 empty] | 10.7845
[32 empty] | 38.9485 | [7 empty] | 10.5693
[32 empty] | 38.8432 | [7 empty] | 10.3541
[32 empty] | 38.7379 | [7 empty] | 10.1389
[32 empty] | 38.6325 | [7 empty] | 9.9237
[32 empty] | 38.5272 | [7 empty] | 9.7085
[32 empty] | 38.4219 | [7 empty] | 9.4933
[32 empty] | 38.3165 | [7 empty] | 9.2781
[32 empty] | 38.2112 | [7 empty] | 9.0629
[32 empty] | 38.1059 | [7 empty] | 8.8477
[32 empty] | 38.0005 | [7 empty] | 8.6325
[32 empty] | 37.8952 | [7 empty] | 8.4173
[32 empty] | 37.7899 | [7 empty] | 8.202
[32 empty] | 37.6845 | [7 empty] | 7.9868
[32 empty] | 37.5792 | [7 empty] | 7.7716
[32 empty] | 37.4739 | [7 empty] | 7.5564
[32 empty] | 37.3685 | [7 empty] | 7.3412
[32 empty] | 37.2632 | [7 empty] | 7.126
[32 empty] | 37.1579 | [7 empty] | 6.9108
[32 empty] | 37.0525 | [7 empty] | 6.6956
[32 empty] | 36.9472 | [7 empty] | 6.4804
[32 empty] | 36.8419 | [7 empty] | 6.2652
[32 empty] | 36.7365 | [7 empty] | 6.05
[32 empty] | 36.7365 | [8 empty] | 6.05
[32 empty] | 36.7365 | [8 empty] | 6.05
[32 empty] | 36.7365 | [8 empty] | 6.05
[32 empty] | 36.7365 | [8 empty] | 6.05
[32 empty] | 36.7365 | [8 empty] | 6.05
[32 empty] | 36.7365 | [8 empty] | 6.05
[32 empty] | 36.7365 | [8 empty] | 6.05
[32 empty] | 36.7365 | [8 empty] | 6.05
[32 empty] | 36.7365 | [8 empty] | 6.05
[32 empty] | 36.7365 | [8 empty] | 6.05
[32 empty] | 36.7365 | [8 empty] | 6.05
[32 empty] | 36.7365 | [8 empty] | 6.05
[32 empty] | 36.7365 | [8 empty] | 6.05
[32 empty] | 36.7365 | [8 empty] | 6.05
[32 empty] | 36.7365 | [8 empty] | 6.05
[32 empty] | 36.7365 | [8 empty] | 6.05
[32 empty] | 36.7365 | [8 empty] | 6.05
[32 empty] | 36.7365 | [8 empty] | 6.05
[32 empty] | 36.7365 | [8 empty] | 6.05
[32 empty] | 36.7365 | [8 empty] | 6.05
[32 empty] | 36.7365 | [8 empty] | 6.05
[32 empty] | 36.7365 | [8 empty] | 6.05
[32 empty] | 36.7365 | [8 empty] | 6.05
[32 empty] | 36.7365 | [8 empty] | 6.05
[32 empty] | 36.7365 | [8 empty] | 6.05
[32 empty] | 36.7365 | [8 empty] | 6.05
[32 empty] | 36.7365 | [8 empty] | 6.05
[32 empty] | 36.7365 | [8 empty] | 6.05
[32 empty] | 36.7365 | [8 empty] | 6.05
[32 empty] | 36.7365 | [8 empty] | 6.05
[32 empty] | 36.7365 | [8 empty] | 6.05
[32 empty] | 36.7365 | [8 empty] | 6.05
[32 empty] | 36.7365 | [8 empty] | 6.05
[32 empty] | 36.7365 | [8 empty] | 6.05
[32 empty] | 36.7365 | [8 empty] | 6.05
[32 empty] | 36.7365 | [8 empty] | 6.05
[32 empty] | 36.7365 | [8 empty] | 6.05
[32 empty] | 36.7365 | [8 empty] | 6.05
[32 empty] | 36.7365 | [8 empty] | 6.05
[32 empty] | 36.7365 | [8 empty] | 6.05
[32 empty] | 36.7365 | [8 empty] | 6.05
[32 empty] | 36.7365 | [8 empty] | 6.05
[32 empty] | 36.7365 | [8 empty] | 6.05
[32 empty] | 36.7365 | [8 empty] | 6.05
[32 empty] | 36.7365 | [8 empty] | 6.05
[32 empty] | 36.7365 | [8 empty] | 6.05
[32 empty] | 36.7365 | [8 empty] | 6.05
[32 empty] | 36.7365 | [8 empty] | 6.05
[32 empty] | 36.7365 | [8 empty] | 6.05
[32 empty] | 36.7365 | [8 empty] | 6.05
[32 empty] | 36.7365 | [8 empty] | 6.05
[32 empty] | 36.7365 | [8 empty] | 6.05
[32 empty] | 36.7365 | [8 empty] | 6.05
[32 empty] | 36.7365 | [8 empty] | 6.05
[32 empty] | 36.7365 | [8 empty] | 6.05
[32 empty] | 36.7365 | [8 empty] | 6.05
[32 empty] | 36.7365 | [8 empty] | 6.05
[32 empty] | 36.7365 | [8 empty] | 6.05
[32 empty] | 36.7365 | [8 empty] | 6.05
[32 empty] | 36.7365 | [8 empty] | 6.05
[32 empty] | 36.7365 | [8 empty] | 6.05
[32 empty] | 36.7365 | [8 empty] | 6.05
[32 empty] | 36.7365 | [8 empty] | 6.05
[32 empty] | 36.7365 | [8 empty] | 6.05
[32 empty] | 36.7365 | [8 empty] | 6.05
[32 empty] | 36.7365 | [8 empty] | 6.05
[32 empty] | 36.7365 | [8 empty] | 6.05
[32 empty] | 36.7365 | [8 empty] | 6.05
[32 empty] | 36.7365 | [8 empty] | 6.05
[32 empty] | 36.7365 | [8 empty] | 6.05
[32 empty] | 36.7365 | [8 empty] | 6.05
[32 empty] | 36.7365 | [8 empty] | 6.05
[32 empty] | 36.7365 | [8 empty] | 6.05
[32 empty] | 36.7365 | [8 empty] | 6.05
[32 empty] | 36.7365 | [8 empty] | 6.05
[32 empty] | 36.7365 | [8 empty] | 6.05
[32 empty] | 36.7365 | [8 empty] | 6.05
[32 empty] | 36.7365 | [8 empty] | 6.05
[32 empty] | 36.7365 | [8 empty] | 6.05
[32 empty] | 36.7365 | [8 empty] | 6.05
[32 empty] | 36.7365 | [8 empty] | 6.05
[32 empty] | 36.7365 | [8 empty] | 6.05
[32 empty] | 36.7365 | [8 empty] | 6.05
[32 empty] | 36.7365 | [8 empty] | 6.05
[32 empty] | 36.7365 | [8 empty] | 6.05
[32 empty] | 36.7365 | [8 empty] | 6.05
[32 empty] | 36.7365 | [8 empty] | 6.05
[32 empty] | 36.7365 | [8 empty] | 6.05
[32 empty] | 36.7365 | [8 empty] | 6.05
[32 empty] | 36.7365 | [8 empty] | 6.05
[32 empty] | 36.7365 | [8 empty] | 6.05
[32 empty] | 36.7365 | [8 empty] | 6.05
[32 empty] | 36.7365 | [8 empty] | 6.05
[32 empty] | 36.7365 | [8 empty] | 6.05
[32 empty] | 36.7365 | [8 empty] | 6.05
[32 empty] | 36.7365 | [8 empty] | 6.05
[32 empty] | 36.7365 | [8 empty] | 6.05
[32 empty] | 36.7365 | [8 empty] | 6.05
[32 empty] | 36.7365 | [8 empty] | 6.05
[32 empty] | 36.7365 | [8 empty] | 6.05
[32 empty] | 36.7365 | [8 empty] | 6.05

## Gusset 6
SCBF GUSSET DESIGN | [7 empty] | Data and Program Calculations
BF3 Bottom, Gusset 6 | [7 empty] | Code Reference or Sub-title | [24 empty] | Centerline | Yield | Col | Beam | Gusset1 | Gusset2 | Gusset3 | Gusset4 | Gusset5
[28 empty] | Angle Omega: | 33.9203 |  |  | X | Y
GENERAL CRITERIA | [18 empty] | GEOMETRY VARIABLES |  |  |  |  | GRAPH |  |  |  | TAN() | 0.67249 |  |  | 0 | 0
[9 empty] | Floor Thickness: | 0 |  | Story Height: | 7.5869 | FALSE |  |  |  |  | a: | 2.5 | BETA: | 3.9203 |  | POINT | X | Y |  | SIN() | 0.55804 |  | 1 | 0.50347 | 0.33858
Frame Height: | 7.5869 |  |  | Beam Size: | W12X45 | [6 empty] | Bay Length: | 11.2819 | [5 empty] | b: | 6.05 |  |  |  | 1 | 5.2 | 22.1517 |  | COS() | 0.82982 |  | 2 | 1.0069 | 0.67716
Frame Length: | 11.2819 |  |  | Column Size: | W10X68 |  |  |  | BtoG Weld Size: | 5 | /16 | [7 empty] | c: | 5.2 |  |  |  | 2 | 19.4596 | 31.7411 |  |  |  |  | 3 | 1.5104 | 1.0157
Floor Thickness: | 0 |  |  | Brace Size: | HSS5X5X1/2 |  |  |  | Gusset Thickness: | 0.875 | OKAY | [7 empty] | d: | 1 |  |  |  | 3 | 36.7365 | 6.05 |  | Angle Alpha: | 56.0797 |  | 4 | 2.0139 | 1.3543
Gusset Thickness: | 0.875 |  |  | Brace Grade: | A500 Gr C |  |  |  | Gusset Overshoot: | 1 | <--Office Standard | [7 empty] | e: | 11.98 |  |  |  | 4 | 36.7365 | 6.05 |  | TAN() | 1.487 |  | 5 | 2.5174 | 1.6929
Measured from Top of Slab: | No |  |  | Gusset Plate Fy: | 50 |  |  |  | Gusset Fy: | 50 | [8 empty] | f: | 1.75 | [7 empty] | SIN() | 0.82982 |  | 6 | 3.0208 | 2.0315
|  |  |  | Weld Size Brace to Gusset: | 5 | [13 empty] | g: | 15.48 |  |  |  | ORIGIN | 0 | 0 |  | COS() | 0.55804 |  | 7 | 3.5243 | 2.37
|  |  |  | Corner Snip: | 1
ANALYSIS AND CALCULATIONS | [18 empty] | h: | 19 |  |  |  | END | 50.3472 | 33.8578 |  |  |  |  | 8 | 4.0278 | 2.7086
[19 empty] | l: | 20.75 |  |  |  | 11 | 43.3636 | 33.3792 |  | FLOOR GRAPH |  |  | 9 | 4.5313 | 3.0472
Frame Geometry (Work-Point to Work-Point) | [18 empty] | m: | 7 |  |  |  | 12 | 47.2699 | 27.5705 |  | POINT | X | Y | 10 | 5.0347 | 3.3858
| Frame Height: | 7.5869 | [6 empty] | Beam Size: | 231 | Depth: | 12.1 |  | User Defined?: | FALSE |  |  |  | n: | 6.0622 |  |  |  | 21 | 5.2 | 6.05 |  | 1 | 5.2 | 6.05 | 11 | 5.5382 | 3.7244
| Frame Length: | 11.2819 | [6 empty] | Column Size: | 244 | Depth: | 10.4 | [6 empty] | s: | 23.96 |  |  |  | 22 | 50.3472 | 6.05 |  | 2 | 50.3472 | 6.05 | 12 | 6.0417 | 4.0629
| Brace Length: | 13.5957 | [6 empty] | Brace Size: | 289 | Depth: | 5 | Area: | 7.88 | Fy: | 50 | Ry: | 1.3 |  | 7 |  |  |  | 23 | 5.2 | 0 |  |  |  |  | 13 | 6.5451 | 4.4015
| Angle from Horz: | 33.9203 | [6 empty] | Gusset Thickness: | 0.875 | 0.39331 | <-min | Area: | 27.09 | Fy: | 50 |  |  | u: | 7.2908 |  |  |  | 24 | 5.2 | 50.3472 |  |  |  |  | 14 | 7.0486 | 4.7401
| Angle from Vert: | 56.0797 | [6 empty] | Brace Pu: | 512.2 | RyFyAg | [7 empty] | v: | 9.3184 | [10 empty] | 15 | 7.5521 | 5.0787
[19 empty] | w: | 33.8607 |  |  |  | MAX | 50.3472 | 50.3472 |  |  |  |  | 16 | 8.0556 | 5.4172
Gusset Plate Geometry | [12 empty] | Story Calculation Data | [5 empty] | x: | 16.6765 | [10 empty] | 17 | 8.559 | 5.7558
| Brace on Gusset: | 19 | [6 empty] | Length of brace on gusset | [10 empty] | w | x | [9 empty] | 18 | 9.0625 | 6.0944
| Length along Beam: | 31.5365 | [6 empty] | Max weld size: | 5 | /16 |  |  |  | Story Height: | 7.5869 |  |  | TO COL j: | 16.1017 | 16.1017 | 16.1017 | TO COL | [7 empty] | 19 | 9.566 | 6.433
| Length along Column: | 16.1017 | [6 empty] | Capacity: | 6.9595 | per inch |  |  |  | Brace Length: | 13.5957 |  |  | TO BEAM i: | 31.5365 | 31.5365 | 31.5365 | TO BEAM | [7 empty] | 20 | 10.0694 | 6.7716
[9 empty] | Min Length: | 19 | 4-sides |  |  |  | Angle From Horiz: | 33.9203 |  |  | q: | 14.2596 | -9.5894 | [9 empty] | 21 | 10.5729 | 7.1101
[19 empty] | n: | 25.6911 | 17.2769 | [9 empty] | 22 | 11.0764 | 7.4487
[19 empty] | r: | 9.5894 | -14.2596 | [9 empty] | 23 | 11.5799 | 7.7873
DESIGN OUTPUT | [18 empty] | dy: | 25.6911 | 25.6911 | [9 empty] | 24 | 12.0833 | 8.1259
[8 empty] | Member Properties | [10 empty] | dx: | 17.2769 | 17.2769 | [9 empty] | 25 | 12.5868 | 8.4644
Uniform Force Method | [8 empty] | Brace: | Ry | Fy |  |  | HSS Brace Type: | Square HSS |  |  |  | End of Gusset: | 54.6107 | 37.4265 | 60.6728 |  |  | Yield line Length: |  | 30.96 |  |  |  | 26 | 13.0903 | 8.803
ec: | 5.2 |  |  | Max Brace Force, Pu | 512.2 |  |  |  | A500 Gr B | 1.4 | 46 | [13 empty] | Break line length: |  | 28.9393 |  |  |  | 27 | 13.5938 | 9.1416
eb: | 6.05 |  | Vub: | 0.23222 | 119 | V= Vertical Force |  |  | A500 Gr C | 1.3 | 50 |  |  |  | Range | [15 empty] | 28 | 14.0972 | 9.4802
a: | 16.4194 |  | Hub: | 0.63022 | 323 | H= Horizontal Force |  |  | A1065 | 1.25 | 50 |  |  |  | 2 | WF | [9 empty] | Break one side: | 11.9697 |  |  |  | 29 | 14.6007 | 9.8188
b: | 8.4888 |  | Vuc: | 0.32582 | 167 | b= Beam Side | [8 empty] | 276 | HSS | [14 empty] | 30 | 15.1042 | 10.1573
r: | 26.0533 |  | Huc: | 0.19959 | 103 | c= Column Side | [8 empty] | 313 | HSSR | [14 empty] | 31 | 15.6076 | 10.4959
[15 empty] | 392 | [15 empty] | 32 | 16.1111 | 10.8345
Welding of Gusset Connection |  |  |  |  | Gusset Design |  |  | Use: | A500 Gr C | 1.3 | 50 | [19 empty] | 33 | 16.6146 | 11.1731
Weld to Beam Size: | 5 |  | Weld to Column Size: | 6 |  | Buckling Capacity: | 303k OK | [8 empty] | WF | [14 empty] | 34 | 17.1181 | 11.5116
Interaction for Vub: | 0.17356 |  | Interaction for Vuc: | 0.58891 |  | Yielding Capacity: | 1139k OK |  | Expected Brace Strengths, F2.3: | [6 empty] | Square HSS | [14 empty] | 35 | 17.6215 | 11.8502
Interaction for Hub: | 0.70665 |  | Interaction for Huc: | 0.24215 |  | Block Shear Capacity: | 961k OK |  | Pt: | 512.2 | expected strength in tension (RyFyAg) |  |  |  |  | Round HSS | [14 empty] | 36 | 18.125 | 12.1888
Total Interaction: | 0.88021 |  | Total Interaction: | 0.83106 |  |  |  |  | r: | 1.82 | [20 empty] | 37 | 18.6285 | 12.5274
[9 empty] | Lc/r: | 89.6419 | [20 empty] | 38 | 19.1319 | 12.866
[9 empty] | bound: | 99.4863 | [20 empty] | 39 | 19.6354 | 13.2045
[9 empty] | Fcre: | 30.2827 |  | Fe: | 35.6185 | [17 empty] | 40 | 20.1389 | 13.5431
[9 empty] | Pc: | 272.0958 | expected strength in compression | [19 empty] | 41 | 20.6424 | 13.8817
[9 empty] | Pc: | 81.6287 | expected post-buckling strength in compression | [19 empty] | 42 | 21.1458 | 14.2203
[31 empty] | 43 | 21.6493 | 14.5588
[31 empty] | 44 | 22.1528 | 14.8974
[8 empty] | Uniform Force Method Gusset Connection Calculations | [22 empty] | 45 | 22.6563 | 15.236
[15 empty] | corner snip: | 1 | in. | [13 empty] | 46 | 23.1597 | 15.5746
[8 empty] | ec: | 5.2 |  | Vub: | 0.23222 | 119 |  | alpha bar: | 16.2683 | [14 empty] | 47 | 23.6632 | 15.9132
[8 empty] | eb: | 6.05 |  | Hub: | 0.63022 | 323 |  | beta bar: | 8.5509 | [14 empty] | 48 | 24.1667 | 16.2517
[8 empty] | alpha: | 16.4194 |  | Vuc: | 0.32582 | 167 |  | θ: | 56.0797 | from vertical | [13 empty] | 49 | 24.6701 | 16.5903
[8 empty] | beta: | 8.4888 |  | Huc: | 0.19959 | 103 |  | k: | 3.7965 | [14 empty] | 50 | 25.1736 | 16.9289
[8 empty] | r: | 26.0533 |  | V=vertical; H=horizontal |  |  |  | k': | 55.1421 | [14 empty] | 51 | 25.6771 | 17.2675
[15 empty] | D: | 5.8309 | [14 empty] | 52 | 26.1806 | 17.606
[8 empty] | Weld Design Connections fr gusset to structure | [22 empty] | 53 | 26.684 | 17.9446
[31 empty] | 54 | 27.1875 | 18.2832
[9 empty] | Weld to Beam: | 5 | Vub: | 0.17356 |  | Weld to Column: | 6 | Vuc: | 0.58891 | [13 empty] | 55 | 27.691 | 18.6218
[11 empty] | Hub: | 0.70665 |  |  |  | Huc: | 0.24215 | [13 empty] | 56 | 28.1945 | 18.9604
[11 empty] | Interaction: | 0.88021 |  |  |  | Interaction: | 0.83106 | [13 empty] | 57 | 28.6979 | 19.2989
[31 empty] | 58 | 29.2014 | 19.6375
[31 empty] | 59 | 29.7049 | 19.9761
[8 empty] | Gusset Buckling Capacity | [22 empty] | 60 | 30.2083 | 20.3147
[8 empty] | L1 | 28.9393 |  |  | Fy: | 50 | [17 empty] | 61 | 30.7118 | 20.6532
[8 empty] | K | 1.2 | user defined |  | Fu: | 65 | user defined | [16 empty] | 62 | 31.2153 | 20.9918
[8 empty] | tgp: | 0.875 | [21 empty] | 63 | 31.7188 | 21.3304
[8 empty] | Lc/r: | 137.4839 | [21 empty] | 64 | 32.2222 | 21.669
[9 empty] | 113.4318 | 4.71(E/Fy)^.5 | [20 empty] | 65 | 32.7257 | 22.0076
[8 empty] | Fe: | 15.1424 | [21 empty] | 66 | 33.2292 | 22.3461
[8 empty] | Fcr: | 13.2799 | [21 empty] | 67 | 33.7326 | 22.6847
[8 empty] | phiPn: | 302.644 | [21 empty] | 68 | 34.2361 | 23.0233
[8 empty] | Pc: | 272.0958 | OK | [20 empty] | 69 | 34.7396 | 23.3619
[31 empty] | 70 | 35.2431 | 23.7004
[8 empty] | Gusset Yielding Capacity | [22 empty] | 71 | 35.7465 | 24.039
[8 empty] | phi Pn: | 1139.4853 | [21 empty] | 72 | 36.25 | 24.3776
[8 empty] | Pt: | 512.2 | OK | [20 empty] | 73 | 36.7535 | 24.7162
[31 empty] | 74 | 37.257 | 25.0548
[8 empty] | Block Shear Capacity | [22 empty] | 75 | 37.7604 | 25.3933
[8 empty] | phi Rn: | 961.4062 | Path 1 | [20 empty] | 76 | 38.2639 | 25.7319
[8 empty] | phi Rn: | 1097.9244 | Path 2 | [20 empty] | 77 | 38.7674 | 26.0705
[8 empty] | Pt: | 512.2 | OK | [20 empty] | 78 | 39.2708 | 26.4091
[31 empty] | 79 | 39.7743 | 26.7476
[31 empty] | 80 | 40.2778 | 27.0862
[31 empty] | 81 | 40.7813 | 27.4248
[31 empty] | 82 | 41.2847 | 27.7634
[31 empty] | 83 | 41.7882 | 28.102
[31 empty] | 84 | 42.2917 | 28.4405
[31 empty] | 85 | 42.7951 | 28.7791
[31 empty] | 86 | 43.2986 | 29.1177
[31 empty] | 87 | 43.8021 | 29.4563
[31 empty] | 88 | 44.3056 | 29.7948
[31 empty] | 89 | 44.809 | 30.1334
[31 empty] | 90 | 45.3125 | 30.472
[31 empty] | 91 | 45.816 | 30.8106
[31 empty] | 92 | 46.3195 | 31.1492
[31 empty] | 93 | 46.8229 | 31.4877
[31 empty] | 94 | 47.3264 | 31.8263
[31 empty] | 95 | 47.8299 | 32.1649
[31 empty] | 96 | 48.3333 | 32.5035
[31 empty] | 97 | 48.8368 | 32.842
[31 empty] | 98 | 49.3403 | 33.1806
[31 empty] | 99 | 49.8438 | 33.5192
[31 empty] | 100 | 50.3472 | 33.8578
[32 empty] | 19.4596 |  | 31.7411
[32 empty] | 19.6324 |  | 31.4842
[32 empty] | 19.8052 |  | 31.2273
[32 empty] | 19.9779 |  | 30.9704
[32 empty] | 20.1507 |  | 30.7135
[32 empty] | 20.3235 |  | 30.4565
[32 empty] | 20.4963 |  | 30.1996
[32 empty] | 20.669 |  | 29.9427
[32 empty] | 20.8418 |  | 29.6858
[32 empty] | 21.0146 |  | 29.4289
[32 empty] | 21.1873 |  | 29.172
[32 empty] | 21.3601 |  | 28.9151
[32 empty] | 21.5329 |  | 28.6582
[32 empty] | 21.7056 |  | 28.4013
[32 empty] | 21.8784 |  | 28.1443
[32 empty] | 22.0512 |  | 27.8874
[32 empty] | 22.2239 |  | 27.6305
[32 empty] | 22.3967 |  | 27.3736
[32 empty] | 22.5695 |  | 27.1167
[32 empty] | 22.7422 |  | 26.8598
[32 empty] | 22.915 |  | 26.6029
[32 empty] | 23.0878 |  | 26.346
[32 empty] | 23.2606 |  | 26.0891
[32 empty] | 23.4333 |  | 25.8321
[32 empty] | 23.6061 |  | 25.5752
[32 empty] | 23.7789 |  | 25.3183
[32 empty] | 23.9516 |  | 25.0614
[32 empty] | 24.1244 |  | 24.8045
[32 empty] | 24.2972 |  | 24.5476
[32 empty] | 24.4699 |  | 24.2907
[32 empty] | 24.6427 |  | 24.0338
[32 empty] | 24.8155 |  | 23.7769
[32 empty] | 24.9882 |  | 23.52
[32 empty] | 25.161 |  | 23.263
[32 empty] | 25.3338 |  | 23.0061
[32 empty] | 25.5065 |  | 22.7492
[32 empty] | 25.6793 |  | 22.4923
[32 empty] | 25.8521 |  | 22.2354
[32 empty] | 26.0249 |  | 21.9785
[32 empty] | 26.1976 |  | 21.7216
[32 empty] | 26.3704 |  | 21.4647
[32 empty] | 26.5432 |  | 21.2078
[32 empty] | 26.7159 |  | 20.9508
[32 empty] | 26.8887 |  | 20.6939
[32 empty] | 27.0615 |  | 20.437
[32 empty] | 27.2342 |  | 20.1801
[32 empty] | 27.407 |  | 19.9232
[32 empty] | 27.5798 |  | 19.6663
[32 empty] | 27.7525 |  | 19.4094
[32 empty] | 27.9253 |  | 19.1525
[32 empty] | 28.0981 |  | 18.8956
[32 empty] | 28.2709 |  | 18.6386
[32 empty] | 28.4436 |  | 18.3817
[32 empty] | 28.6164 |  | 18.1248
[32 empty] | 28.7892 |  | 17.8679
[32 empty] | 28.9619 |  | 17.611
[32 empty] | 29.1347 |  | 17.3541
[32 empty] | 29.3075 |  | 17.0972
[32 empty] | 29.4802 |  | 16.8403
[32 empty] | 29.653 |  | 16.5834
[32 empty] | 29.8258 |  | 16.3264
[32 empty] | 29.9985 |  | 16.0695
[32 empty] | 30.1713 |  | 15.8126
[32 empty] | 30.3441 |  | 15.5557
[32 empty] | 30.5168 |  | 15.2988
[32 empty] | 30.6896 |  | 15.0419
[32 empty] | 30.8624 |  | 14.785
[32 empty] | 31.0352 |  | 14.5281
[32 empty] | 31.2079 |  | 14.2712
[32 empty] | 31.3807 |  | 14.0142
[32 empty] | 31.5535 |  | 13.7573
[32 empty] | 31.7262 |  | 13.5004
[32 empty] | 31.899 |  | 13.2435
[32 empty] | 32.0718 |  | 12.9866
[32 empty] | 32.2445 |  | 12.7297
[32 empty] | 32.4173 |  | 12.4728
[32 empty] | 32.5901 |  | 12.2159
[32 empty] | 32.7628 |  | 11.959
[32 empty] | 32.9356 |  | 11.702
[32 empty] | 33.1084 |  | 11.4451
[32 empty] | 33.2812 |  | 11.1882
[32 empty] | 33.4539 |  | 10.9313
[32 empty] | 33.6267 |  | 10.6744
[32 empty] | 33.7995 |  | 10.4175
[32 empty] | 33.9722 |  | 10.1606
[32 empty] | 34.145 |  | 9.9037
[32 empty] | 34.3178 |  | 9.6468
[32 empty] | 34.4905 |  | 9.3898
[32 empty] | 34.6633 |  | 9.1329
[32 empty] | 34.8361 |  | 8.876
[32 empty] | 35.0088 |  | 8.6191
[32 empty] | 35.1816 |  | 8.3622
[32 empty] | 35.3544 |  | 8.1053
[32 empty] | 35.5271 |  | 7.8484
[32 empty] | 35.6999 |  | 7.5915
[32 empty] | 35.8727 |  | 7.3346
[32 empty] | 36.0455 |  | 7.0776
[32 empty] | 36.2182 |  | 6.8207
[32 empty] | 36.391 |  | 6.5638
[32 empty] | 36.5638 |  | 6.3069
[32 empty] | 36.7365 |  | 6.05
[32 empty] | 5.2 |  |  | 0
[32 empty] | 5.2 |  |  | 0.50347
[32 empty] | 5.2 |  |  | 1.0069
[32 empty] | 5.2 |  |  | 1.5104
[32 empty] | 5.2 |  |  | 2.0139
[32 empty] | 5.2 |  |  | 2.5174
[32 empty] | 5.2 |  |  | 3.0208
[32 empty] | 5.2 |  |  | 3.5243
[32 empty] | 5.2 |  |  | 4.0278
[32 empty] | 5.2 |  |  | 4.5313
[32 empty] | 5.2 |  |  | 5.0347
[32 empty] | 5.2 |  |  | 5.5382
[32 empty] | 5.2 |  |  | 6.0417
[32 empty] | 5.2 |  |  | 6.5451
[32 empty] | 5.2 |  |  | 7.0486
[32 empty] | 5.2 |  |  | 7.5521
[32 empty] | 5.2 |  |  | 8.0556
[32 empty] | 5.2 |  |  | 8.559
[32 empty] | 5.2 |  |  | 9.0625
[32 empty] | 5.2 |  |  | 9.566
[32 empty] | 5.2 |  |  | 10.0694
[32 empty] | 5.2 |  |  | 10.5729
[32 empty] | 5.2 |  |  | 11.0764
[32 empty] | 5.2 |  |  | 11.5799
[32 empty] | 5.2 |  |  | 12.0833
[32 empty] | 5.2 |  |  | 12.5868
[32 empty] | 5.2 |  |  | 13.0903
[32 empty] | 5.2 |  |  | 13.5938
[32 empty] | 5.2 |  |  | 14.0972
[32 empty] | 5.2 |  |  | 14.6007
[32 empty] | 5.2 |  |  | 15.1042
[32 empty] | 5.2 |  |  | 15.6076
[32 empty] | 5.2 |  |  | 16.1111
[32 empty] | 5.2 |  |  | 16.6146
[32 empty] | 5.2 |  |  | 17.1181
[32 empty] | 5.2 |  |  | 17.6215
[32 empty] | 5.2 |  |  | 18.125
[32 empty] | 5.2 |  |  | 18.6285
[32 empty] | 5.2 |  |  | 19.1319
[32 empty] | 5.2 |  |  | 19.6354
[32 empty] | 5.2 |  |  | 20.1389
[32 empty] | 5.2 |  |  | 20.6424
[32 empty] | 5.2 |  |  | 21.1458
[32 empty] | 5.2 |  |  | 21.6493
[32 empty] | 5.2 |  |  | 22.1528
[32 empty] | 5.2 |  |  | 22.6563
[32 empty] | 5.2 |  |  | 23.1597
[32 empty] | 5.2 |  |  | 23.6632
[32 empty] | 5.2 |  |  | 24.1667
[32 empty] | 5.2 |  |  | 24.6701
[32 empty] | 5.2 |  |  | 25.1736
[32 empty] | 5.2 |  |  | 25.6771
[32 empty] | 5.2 |  |  | 26.1806
[32 empty] | 5.2 |  |  | 26.684
[32 empty] | 5.2 |  |  | 27.1875
[32 empty] | 5.2 |  |  | 27.691
[32 empty] | 5.2 |  |  | 28.1945
[32 empty] | 5.2 |  |  | 28.6979
[32 empty] | 5.2 |  |  | 29.2014
[32 empty] | 5.2 |  |  | 29.7049
[32 empty] | 5.2 |  |  | 30.2083
[32 empty] | 5.2 |  |  | 30.7118
[32 empty] | 5.2 |  |  | 31.2153
[32 empty] | 5.2 |  |  | 31.7188
[32 empty] | 5.2 |  |  | 32.2222
[32 empty] | 5.2 |  |  | 32.7257
[32 empty] | 5.2 |  |  | 33.2292
[32 empty] | 5.2 |  |  | 33.7326
[32 empty] | 5.2 |  |  | 34.2361
[32 empty] | 5.2 |  |  | 34.7396
[32 empty] | 5.2 |  |  | 35.2431
[32 empty] | 5.2 |  |  | 35.7465
[32 empty] | 5.2 |  |  | 36.25
[32 empty] | 5.2 |  |  | 36.7535
[32 empty] | 5.2 |  |  | 37.257
[32 empty] | 5.2 |  |  | 37.7604
[32 empty] | 5.2 |  |  | 38.2639
[32 empty] | 5.2 |  |  | 38.7674
[32 empty] | 5.2 |  |  | 39.2708
[32 empty] | 5.2 |  |  | 39.7743
[32 empty] | 5.2 |  |  | 40.2778
[32 empty] | 5.2 |  |  | 40.7813
[32 empty] | 5.2 |  |  | 41.2847
[32 empty] | 5.2 |  |  | 41.7882
[32 empty] | 5.2 |  |  | 42.2917
[32 empty] | 5.2 |  |  | 42.7951
[32 empty] | 5.2 |  |  | 43.2986
[32 empty] | 5.2 |  |  | 43.8021
[32 empty] | 5.2 |  |  | 44.3056
[32 empty] | 5.2 |  |  | 44.809
[32 empty] | 5.2 |  |  | 45.3125
[32 empty] | 5.2 |  |  | 45.816
[32 empty] | 5.2 |  |  | 46.3195
[32 empty] | 5.2 |  |  | 46.8229
[32 empty] | 5.2 |  |  | 47.3264
[32 empty] | 5.2 |  |  | 47.8299
[32 empty] | 5.2 |  |  | 48.3333
[32 empty] | 5.2 |  |  | 48.8368
[32 empty] | 5.2 |  |  | 49.3403
[32 empty] | 5.2 |  |  | 49.8438
[32 empty] | 5.2 |  |  | 50.3472
[32 empty] | 5.2 |  |  |  | 6.05
[32 empty] | 5.6515 |  |  |  | 6.05
[32 empty] | 6.1029 |  |  |  | 6.05
[32 empty] | 6.5544 |  |  |  | 6.05
[32 empty] | 7.0059 |  |  |  | 6.05
[32 empty] | 7.4574 |  |  |  | 6.05
[32 empty] | 7.9088 |  |  |  | 6.05
[32 empty] | 8.3603 |  |  |  | 6.05
[32 empty] | 8.8118 |  |  |  | 6.05
[32 empty] | 9.2633 |  |  |  | 6.05
[32 empty] | 9.7147 |  |  |  | 6.05
[32 empty] | 10.1662 |  |  |  | 6.05
[32 empty] | 10.6177 |  |  |  | 6.05
[32 empty] | 11.0691 |  |  |  | 6.05
[32 empty] | 11.5206 |  |  |  | 6.05
[32 empty] | 11.9721 |  |  |  | 6.05
[32 empty] | 12.4236 |  |  |  | 6.05
[32 empty] | 12.875 |  |  |  | 6.05
[32 empty] | 13.3265 |  |  |  | 6.05
[32 empty] | 13.778 |  |  |  | 6.05
[32 empty] | 14.2294 |  |  |  | 6.05
[32 empty] | 14.6809 |  |  |  | 6.05
[32 empty] | 15.1324 |  |  |  | 6.05
[32 empty] | 15.5839 |  |  |  | 6.05
[32 empty] | 16.0353 |  |  |  | 6.05
[32 empty] | 16.4868 |  |  |  | 6.05
[32 empty] | 16.9383 |  |  |  | 6.05
[32 empty] | 17.3898 |  |  |  | 6.05
[32 empty] | 17.8412 |  |  |  | 6.05
[32 empty] | 18.2927 |  |  |  | 6.05
[32 empty] | 18.7442 |  |  |  | 6.05
[32 empty] | 19.1956 |  |  |  | 6.05
[32 empty] | 19.6471 |  |  |  | 6.05
[32 empty] | 20.0986 |  |  |  | 6.05
[32 empty] | 20.5501 |  |  |  | 6.05
[32 empty] | 21.0015 |  |  |  | 6.05
[32 empty] | 21.453 |  |  |  | 6.05
[32 empty] | 21.9045 |  |  |  | 6.05
[32 empty] | 22.3559 |  |  |  | 6.05
[32 empty] | 22.8074 |  |  |  | 6.05
[32 empty] | 23.2589 |  |  |  | 6.05
[32 empty] | 23.7104 |  |  |  | 6.05
[32 empty] | 24.1618 |  |  |  | 6.05
[32 empty] | 24.6133 |  |  |  | 6.05
[32 empty] | 25.0648 |  |  |  | 6.05
[32 empty] | 25.5163 |  |  |  | 6.05
[32 empty] | 25.9677 |  |  |  | 6.05
[32 empty] | 26.4192 |  |  |  | 6.05
[32 empty] | 26.8707 |  |  |  | 6.05
[32 empty] | 27.3221 |  |  |  | 6.05
[32 empty] | 27.7736 |  |  |  | 6.05
[32 empty] | 28.2251 |  |  |  | 6.05
[32 empty] | 28.6766 |  |  |  | 6.05
[32 empty] | 29.128 |  |  |  | 6.05
[32 empty] | 29.5795 |  |  |  | 6.05
[32 empty] | 30.031 |  |  |  | 6.05
[32 empty] | 30.4825 |  |  |  | 6.05
[32 empty] | 30.9339 |  |  |  | 6.05
[32 empty] | 31.3854 |  |  |  | 6.05
[32 empty] | 31.8369 |  |  |  | 6.05
[32 empty] | 32.2883 |  |  |  | 6.05
[32 empty] | 32.7398 |  |  |  | 6.05
[32 empty] | 33.1913 |  |  |  | 6.05
[32 empty] | 33.6428 |  |  |  | 6.05
[32 empty] | 34.0942 |  |  |  | 6.05
[32 empty] | 34.5457 |  |  |  | 6.05
[32 empty] | 34.9972 |  |  |  | 6.05
[32 empty] | 35.4486 |  |  |  | 6.05
[32 empty] | 35.9001 |  |  |  | 6.05
[32 empty] | 36.3516 |  |  |  | 6.05
[32 empty] | 36.8031 |  |  |  | 6.05
[32 empty] | 37.2545 |  |  |  | 6.05
[32 empty] | 37.706 |  |  |  | 6.05
[32 empty] | 38.1575 |  |  |  | 6.05
[32 empty] | 38.609 |  |  |  | 6.05
[32 empty] | 39.0604 |  |  |  | 6.05
[32 empty] | 39.5119 |  |  |  | 6.05
[32 empty] | 39.9634 |  |  |  | 6.05
[32 empty] | 40.4148 |  |  |  | 6.05
[32 empty] | 40.8663 |  |  |  | 6.05
[32 empty] | 41.3178 |  |  |  | 6.05
[32 empty] | 41.7693 |  |  |  | 6.05
[32 empty] | 42.2207 |  |  |  | 6.05
[32 empty] | 42.6722 |  |  |  | 6.05
[32 empty] | 43.1237 |  |  |  | 6.05
[32 empty] | 43.5751 |  |  |  | 6.05
[32 empty] | 44.0266 |  |  |  | 6.05
[32 empty] | 44.4781 |  |  |  | 6.05
[32 empty] | 44.9296 |  |  |  | 6.05
[32 empty] | 45.381 |  |  |  | 6.05
[32 empty] | 45.8325 |  |  |  | 6.05
[32 empty] | 46.284 |  |  |  | 6.05
[32 empty] | 46.7355 |  |  |  | 6.05
[32 empty] | 47.1869 |  |  |  | 6.05
[32 empty] | 47.6384 |  |  |  | 6.05
[32 empty] | 48.0899 |  |  |  | 6.05
[32 empty] | 48.5413 |  |  |  | 6.05
[32 empty] | 48.9928 |  |  |  | 6.05
[32 empty] | 49.4443 |  |  |  | 6.05
[32 empty] | 49.8958 |  |  |  | 6.05
[32 empty] | 50.3472 |  |  |  | 6.05
[32 empty] | 5.2 |  |  |  |  | 22.1517
[32 empty] | 5.3426 |  |  |  |  | 22.2476
[32 empty] | 5.4852 |  |  |  |  | 22.3435
[32 empty] | 5.6278 |  |  |  |  | 22.4394
[32 empty] | 5.7704 |  |  |  |  | 22.5353
[32 empty] | 5.913 |  |  |  |  | 22.6312
[32 empty] | 6.0556 |  |  |  |  | 22.7271
[32 empty] | 6.1982 |  |  |  |  | 22.823
[32 empty] | 6.3408 |  |  |  |  | 22.9189
[32 empty] | 6.4834 |  |  |  |  | 23.0148
[32 empty] | 6.626 |  |  |  |  | 23.1106
[32 empty] | 6.7686 |  |  |  |  | 23.2065
[32 empty] | 6.9112 |  |  |  |  | 23.3024
[32 empty] | 7.0538 |  |  |  |  | 23.3983
[32 empty] | 7.1963 |  |  |  |  | 23.4942
[32 empty] | 7.3389 |  |  |  |  | 23.5901
[32 empty] | 7.4815 |  |  |  |  | 23.686
[32 empty] | 7.6241 |  |  |  |  | 23.7819
[32 empty] | 7.7667 |  |  |  |  | 23.8778
[32 empty] | 7.9093 |  |  |  |  | 23.9737
[32 empty] | 8.0519 |  |  |  |  | 24.0696
[32 empty] | 8.1945 |  |  |  |  | 24.1655
[32 empty] | 8.3371 |  |  |  |  | 24.2614
[32 empty] | 8.4797 |  |  |  |  | 24.3573
[32 empty] | 8.6223 |  |  |  |  | 24.4532
[32 empty] | 8.7649 |  |  |  |  | 24.5491
[32 empty] | 8.9075 |  |  |  |  | 24.6449
[32 empty] | 9.0501 |  |  |  |  | 24.7408
[32 empty] | 9.1927 |  |  |  |  | 24.8367
[32 empty] | 9.3353 |  |  |  |  | 24.9326
[32 empty] | 9.4779 |  |  |  |  | 25.0285
[32 empty] | 9.6205 |  |  |  |  | 25.1244
[32 empty] | 9.7631 |  |  |  |  | 25.2203
[32 empty] | 9.9057 |  |  |  |  | 25.3162
[32 empty] | 10.0483 |  |  |  |  | 25.4121
[32 empty] | 10.1909 |  |  |  |  | 25.508
[32 empty] | 10.3335 |  |  |  |  | 25.6039
[32 empty] | 10.4761 |  |  |  |  | 25.6998
[32 empty] | 10.6187 |  |  |  |  | 25.7957
[32 empty] | 10.7613 |  |  |  |  | 25.8916
[32 empty] | 10.9039 |  |  |  |  | 25.9875
[32 empty] | 11.0465 |  |  |  |  | 26.0834
[32 empty] | 11.189 |  |  |  |  | 26.1793
[32 empty] | 11.3316 |  |  |  |  | 26.2751
[32 empty] | 11.4742 |  |  |  |  | 26.371
[32 empty] | 11.6168 |  |  |  |  | 26.4669
[32 empty] | 11.7594 |  |  |  |  | 26.5628
[32 empty] | 11.902 |  |  |  |  | 26.6587
[32 empty] | 12.0446 |  |  |  |  | 26.7546
[32 empty] | 12.1872 |  |  |  |  | 26.8505
[32 empty] | 12.3298 |  |  |  |  | 26.9464
[32 empty] | 12.4724 |  |  |  |  | 27.0423
[32 empty] | 12.615 |  |  |  |  | 27.1382
[32 empty] | 12.7576 |  |  |  |  | 27.2341
[32 empty] | 12.9002 |  |  |  |  | 27.33
[32 empty] | 13.0428 |  |  |  |  | 27.4259
[32 empty] | 13.1854 |  |  |  |  | 27.5218
[32 empty] | 13.328 |  |  |  |  | 27.6177
[32 empty] | 13.4706 |  |  |  |  | 27.7136
[32 empty] | 13.6132 |  |  |  |  | 27.8095
[32 empty] | 13.7558 |  |  |  |  | 27.9053
[32 empty] | 13.8984 |  |  |  |  | 28.0012
[32 empty] | 14.041 |  |  |  |  | 28.0971
[32 empty] | 14.1836 |  |  |  |  | 28.193
[32 empty] | 14.3262 |  |  |  |  | 28.2889
[32 empty] | 14.4688 |  |  |  |  | 28.3848
[32 empty] | 14.6114 |  |  |  |  | 28.4807
[32 empty] | 14.754 |  |  |  |  | 28.5766
[32 empty] | 14.8966 |  |  |  |  | 28.6725
[32 empty] | 15.0391 |  |  |  |  | 28.7684
[32 empty] | 15.1817 |  |  |  |  | 28.8643
[32 empty] | 15.3243 |  |  |  |  | 28.9602
[32 empty] | 15.4669 |  |  |  |  | 29.0561
[32 empty] | 15.6095 |  |  |  |  | 29.152
[32 empty] | 15.7521 |  |  |  |  | 29.2479
[32 empty] | 15.8947 |  |  |  |  | 29.3438
[32 empty] | 16.0373 |  |  |  |  | 29.4396
[32 empty] | 16.1799 |  |  |  |  | 29.5355
[32 empty] | 16.3225 |  |  |  |  | 29.6314
[32 empty] | 16.4651 |  |  |  |  | 29.7273
[32 empty] | 16.6077 |  |  |  |  | 29.8232
[32 empty] | 16.7503 |  |  |  |  | 29.9191
[32 empty] | 16.8929 |  |  |  |  | 30.015
[32 empty] | 17.0355 |  |  |  |  | 30.1109
[32 empty] | 17.1781 |  |  |  |  | 30.2068
[32 empty] | 17.3207 |  |  |  |  | 30.3027
[32 empty] | 17.4633 |  |  |  |  | 30.3986
[32 empty] | 17.6059 |  |  |  |  | 30.4945
[32 empty] | 17.7485 |  |  |  |  | 30.5904
[32 empty] | 17.8911 |  |  |  |  | 30.6863
[32 empty] | 18.0337 |  |  |  |  | 30.7822
[32 empty] | 18.1763 |  |  |  |  | 30.8781
[32 empty] | 18.3189 |  |  |  |  | 30.974
[32 empty] | 18.4615 |  |  |  |  | 31.0698
[32 empty] | 18.6041 |  |  |  |  | 31.1657
[32 empty] | 18.7467 |  |  |  |  | 31.2616
[32 empty] | 18.8893 |  |  |  |  | 31.3575
[32 empty] | 19.0318 |  |  |  |  | 31.4534
[32 empty] | 19.1744 |  |  |  |  | 31.5493
[32 empty] | 19.317 |  |  |  |  | 31.6452
[32 empty] | 19.4596 |  |  |  |  | 31.7411
[32 empty] | 19.4596 | [5 empty] | 31.7411
[32 empty] | 19.6987 | [5 empty] | 31.7575
[32 empty] | 19.9377 | [5 empty] | 31.7739
[32 empty] | 20.1768 | [5 empty] | 31.7902
[32 empty] | 20.4158 | [5 empty] | 31.8066
[32 empty] | 20.6548 | [5 empty] | 31.823
[32 empty] | 20.8939 | [5 empty] | 31.8394
[32 empty] | 21.1329 | [5 empty] | 31.8558
[32 empty] | 21.372 | [5 empty] | 31.8722
[32 empty] | 21.611 | [5 empty] | 31.8885
[32 empty] | 21.85 | [5 empty] | 31.9049
[32 empty] | 22.0891 | [5 empty] | 31.9213
[32 empty] | 22.3281 | [5 empty] | 31.9377
[32 empty] | 22.5672 | [5 empty] | 31.9541
[32 empty] | 22.8062 | [5 empty] | 31.9704
[32 empty] | 23.0452 | [5 empty] | 31.9868
[32 empty] | 23.2843 | [5 empty] | 32.0032
[32 empty] | 23.5233 | [5 empty] | 32.0196
[32 empty] | 23.7624 | [5 empty] | 32.036
[32 empty] | 24.0014 | [5 empty] | 32.0523
[32 empty] | 24.2404 | [5 empty] | 32.0687
[32 empty] | 24.4795 | [5 empty] | 32.0851
[32 empty] | 24.7185 | [5 empty] | 32.1015
[32 empty] | 24.9576 | [5 empty] | 32.1179
[32 empty] | 25.1966 | [5 empty] | 32.1342
[32 empty] | 25.4356 | [5 empty] | 32.1506
[32 empty] | 25.6747 | [5 empty] | 32.167
[32 empty] | 25.9137 | [5 empty] | 32.1834
[32 empty] | 26.1527 | [5 empty] | 32.1998
[32 empty] | 26.3918 | [5 empty] | 32.2162
[32 empty] | 26.6308 | [5 empty] | 32.2325
[32 empty] | 26.8699 | [5 empty] | 32.2489
[32 empty] | 27.1089 | [5 empty] | 32.2653
[32 empty] | 27.3479 | [5 empty] | 32.2817
[32 empty] | 27.587 | [5 empty] | 32.2981
[32 empty] | 27.826 | [5 empty] | 32.3144
[32 empty] | 28.0651 | [5 empty] | 32.3308
[32 empty] | 28.3041 | [5 empty] | 32.3472
[32 empty] | 28.5431 | [5 empty] | 32.3636
[32 empty] | 28.7822 | [5 empty] | 32.38
[32 empty] | 29.0212 | [5 empty] | 32.3963
[32 empty] | 29.2603 | [5 empty] | 32.4127
[32 empty] | 29.4993 | [5 empty] | 32.4291
[32 empty] | 29.7383 | [5 empty] | 32.4455
[32 empty] | 29.9774 | [5 empty] | 32.4619
[32 empty] | 30.2164 | [5 empty] | 32.4782
[32 empty] | 30.4555 | [5 empty] | 32.4946
[32 empty] | 30.6945 | [5 empty] | 32.511
[32 empty] | 30.9335 | [5 empty] | 32.5274
[32 empty] | 31.1726 | [5 empty] | 32.5438
[32 empty] | 31.4116 | [5 empty] | 32.5602
[32 empty] | 31.6507 | [5 empty] | 32.5765
[32 empty] | 31.8897 | [5 empty] | 32.5929
[32 empty] | 32.1287 | [5 empty] | 32.6093
[32 empty] | 32.3678 | [5 empty] | 32.6257
[32 empty] | 32.6068 | [5 empty] | 32.6421
[32 empty] | 32.8459 | [5 empty] | 32.6584
[32 empty] | 33.0849 | [5 empty] | 32.6748
[32 empty] | 33.3239 | [5 empty] | 32.6912
[32 empty] | 33.563 | [5 empty] | 32.7076
[32 empty] | 33.802 | [5 empty] | 32.724
[32 empty] | 34.0411 | [5 empty] | 32.7403
[32 empty] | 34.2801 | [5 empty] | 32.7567
[32 empty] | 34.5191 | [5 empty] | 32.7731
[32 empty] | 34.7582 | [5 empty] | 32.7895
[32 empty] | 34.9972 | [5 empty] | 32.8059
[32 empty] | 35.2363 | [5 empty] | 32.8222
[32 empty] | 35.4753 | [5 empty] | 32.8386
[32 empty] | 35.7143 | [5 empty] | 32.855
[32 empty] | 35.9534 | [5 empty] | 32.8714
[32 empty] | 36.1924 | [5 empty] | 32.8878
[32 empty] | 36.4315 | [5 empty] | 32.9042
[32 empty] | 36.6705 | [5 empty] | 32.9205
[32 empty] | 36.9095 | [5 empty] | 32.9369
[32 empty] | 37.1486 | [5 empty] | 32.9533
[32 empty] | 37.3876 | [5 empty] | 32.9697
[32 empty] | 37.6267 | [5 empty] | 32.9861
[32 empty] | 37.8657 | [5 empty] | 33.0024
[32 empty] | 38.1047 | [5 empty] | 33.0188
[32 empty] | 38.3438 | [5 empty] | 33.0352
[32 empty] | 38.5828 | [5 empty] | 33.0516
[32 empty] | 38.8219 | [5 empty] | 33.068
[32 empty] | 39.0609 | [5 empty] | 33.0843
[32 empty] | 39.2999 | [5 empty] | 33.1007
[32 empty] | 39.539 | [5 empty] | 33.1171
[32 empty] | 39.778 | [5 empty] | 33.1335
[32 empty] | 40.0171 | [5 empty] | 33.1499
[32 empty] | 40.2561 | [5 empty] | 33.1663
[32 empty] | 40.4951 | [5 empty] | 33.1826
[32 empty] | 40.7342 | [5 empty] | 33.199
[32 empty] | 40.9732 | [5 empty] | 33.2154
[32 empty] | 41.2123 | [5 empty] | 33.2318
[32 empty] | 41.4513 | [5 empty] | 33.2482
[32 empty] | 41.6903 | [5 empty] | 33.2645
[32 empty] | 41.9294 | [5 empty] | 33.2809
[32 empty] | 42.1684 | [5 empty] | 33.2973
[32 empty] | 42.4075 | [5 empty] | 33.3137
[32 empty] | 42.6465 | [5 empty] | 33.3301
[32 empty] | 42.8855 | [5 empty] | 33.3464
[32 empty] | 43.1246 | [5 empty] | 33.3628
[32 empty] | 43.3636 | [5 empty] | 33.3792
[32 empty] | 43.3636 | [6 empty] | 33.3792
[32 empty] | 43.4027 | [6 empty] | 33.3211
[32 empty] | 43.4417 | [6 empty] | 33.263
[32 empty] | 43.4808 | [6 empty] | 33.2049
[32 empty] | 43.5199 | [6 empty] | 33.1469
[32 empty] | 43.5589 | [6 empty] | 33.0888
[32 empty] | 43.598 | [6 empty] | 33.0307
[32 empty] | 43.637 | [6 empty] | 32.9726
[32 empty] | 43.6761 | [6 empty] | 32.9145
[32 empty] | 43.7152 | [6 empty] | 32.8564
[32 empty] | 43.7542 | [6 empty] | 32.7983
[32 empty] | 43.7933 | [6 empty] | 32.7402
[32 empty] | 43.8324 | [6 empty] | 32.6822
[32 empty] | 43.8714 | [6 empty] | 32.6241
[32 empty] | 43.9105 | [6 empty] | 32.566
[32 empty] | 43.9496 | [6 empty] | 32.5079
[32 empty] | 43.9886 | [6 empty] | 32.4498
[32 empty] | 44.0277 | [6 empty] | 32.3917
[32 empty] | 44.0667 | [6 empty] | 32.3336
[32 empty] | 44.1058 | [6 empty] | 32.2755
[32 empty] | 44.1449 | [6 empty] | 32.2175
[32 empty] | 44.1839 | [6 empty] | 32.1594
[32 empty] | 44.223 | [6 empty] | 32.1013
[32 empty] | 44.2621 | [6 empty] | 32.0432
[32 empty] | 44.3011 | [6 empty] | 31.9851
[32 empty] | 44.3402 | [6 empty] | 31.927
[32 empty] | 44.3792 | [6 empty] | 31.8689
[32 empty] | 44.4183 | [6 empty] | 31.8109
[32 empty] | 44.4574 | [6 empty] | 31.7528
[32 empty] | 44.4964 | [6 empty] | 31.6947
[32 empty] | 44.5355 | [6 empty] | 31.6366
[32 empty] | 44.5746 | [6 empty] | 31.5785
[32 empty] | 44.6136 | [6 empty] | 31.5204
[32 empty] | 44.6527 | [6 empty] | 31.4623
[32 empty] | 44.6917 | [6 empty] | 31.4042
[32 empty] | 44.7308 | [6 empty] | 31.3462
[32 empty] | 44.7699 | [6 empty] | 31.2881
[32 empty] | 44.8089 | [6 empty] | 31.23
[32 empty] | 44.848 | [6 empty] | 31.1719
[32 empty] | 44.8871 | [6 empty] | 31.1138
[32 empty] | 44.9261 | [6 empty] | 31.0557
[32 empty] | 44.9652 | [6 empty] | 30.9976
[32 empty] | 45.0042 | [6 empty] | 30.9395
[32 empty] | 45.0433 | [6 empty] | 30.8815
[32 empty] | 45.0824 | [6 empty] | 30.8234
[32 empty] | 45.1214 | [6 empty] | 30.7653
[32 empty] | 45.1605 | [6 empty] | 30.7072
[32 empty] | 45.1996 | [6 empty] | 30.6491
[32 empty] | 45.2386 | [6 empty] | 30.591
[32 empty] | 45.2777 | [6 empty] | 30.5329
[32 empty] | 45.3167 | [6 empty] | 30.4749
[32 empty] | 45.3558 | [6 empty] | 30.4168
[32 empty] | 45.3949 | [6 empty] | 30.3587
[32 empty] | 45.4339 | [6 empty] | 30.3006
[32 empty] | 45.473 | [6 empty] | 30.2425
[32 empty] | 45.5121 | [6 empty] | 30.1844
[32 empty] | 45.5511 | [6 empty] | 30.1263
[32 empty] | 45.5902 | [6 empty] | 30.0682
[32 empty] | 45.6292 | [6 empty] | 30.0102
[32 empty] | 45.6683 | [6 empty] | 29.9521
[32 empty] | 45.7074 | [6 empty] | 29.894
[32 empty] | 45.7464 | [6 empty] | 29.8359
[32 empty] | 45.7855 | [6 empty] | 29.7778
[32 empty] | 45.8246 | [6 empty] | 29.7197
[32 empty] | 45.8636 | [6 empty] | 29.6616
[32 empty] | 45.9027 | [6 empty] | 29.6035
[32 empty] | 45.9417 | [6 empty] | 29.5455
[32 empty] | 45.9808 | [6 empty] | 29.4874
[32 empty] | 46.0199 | [6 empty] | 29.4293
[32 empty] | 46.0589 | [6 empty] | 29.3712
[32 empty] | 46.098 | [6 empty] | 29.3131
[32 empty] | 46.1371 | [6 empty] | 29.255
[32 empty] | 46.1761 | [6 empty] | 29.1969
[32 empty] | 46.2152 | [6 empty] | 29.1388
[32 empty] | 46.2543 | [6 empty] | 29.0808
[32 empty] | 46.2933 | [6 empty] | 29.0227
[32 empty] | 46.3324 | [6 empty] | 28.9646
[32 empty] | 46.3714 | [6 empty] | 28.9065
[32 empty] | 46.4105 | [6 empty] | 28.8484
[32 empty] | 46.4496 | [6 empty] | 28.7903
[32 empty] | 46.4886 | [6 empty] | 28.7322
[32 empty] | 46.5277 | [6 empty] | 28.6742
[32 empty] | 46.5668 | [6 empty] | 28.6161
[32 empty] | 46.6058 | [6 empty] | 28.558
[32 empty] | 46.6449 | [6 empty] | 28.4999
[32 empty] | 46.6839 | [6 empty] | 28.4418
[32 empty] | 46.723 | [6 empty] | 28.3837
[32 empty] | 46.7621 | [6 empty] | 28.3256
[32 empty] | 46.8011 | [6 empty] | 28.2675
[32 empty] | 46.8402 | [6 empty] | 28.2095
[32 empty] | 46.8793 | [6 empty] | 28.1514
[32 empty] | 46.9183 | [6 empty] | 28.0933
[32 empty] | 46.9574 | [6 empty] | 28.0352
[32 empty] | 46.9964 | [6 empty] | 27.9771
[32 empty] | 47.0355 | [6 empty] | 27.919
[32 empty] | 47.0746 | [6 empty] | 27.8609
[32 empty] | 47.1136 | [6 empty] | 27.8028
[32 empty] | 47.1527 | [6 empty] | 27.7448
[32 empty] | 47.1918 | [6 empty] | 27.6867
[32 empty] | 47.2308 | [6 empty] | 27.6286
[32 empty] | 47.2699 | [6 empty] | 27.5705
[32 empty] | 47.2699 | [7 empty] | 27.5705
[32 empty] | 47.1645 | [7 empty] | 27.3553
[32 empty] | 47.0592 | [7 empty] | 27.1401
[32 empty] | 46.9539 | [7 empty] | 26.9249
[32 empty] | 46.8485 | [7 empty] | 26.7097
[32 empty] | 46.7432 | [7 empty] | 26.4945
[32 empty] | 46.6379 | [7 empty] | 26.2793
[32 empty] | 46.5325 | [7 empty] | 26.0641
[32 empty] | 46.4272 | [7 empty] | 25.8489
[32 empty] | 46.3219 | [7 empty] | 25.6337
[32 empty] | 46.2165 | [7 empty] | 25.4184
[32 empty] | 46.1112 | [7 empty] | 25.2032
[32 empty] | 46.0059 | [7 empty] | 24.988
[32 empty] | 45.9005 | [7 empty] | 24.7728
[32 empty] | 45.7952 | [7 empty] | 24.5576
[32 empty] | 45.6899 | [7 empty] | 24.3424
[32 empty] | 45.5845 | [7 empty] | 24.1272
[32 empty] | 45.4792 | [7 empty] | 23.912
[32 empty] | 45.3739 | [7 empty] | 23.6968
[32 empty] | 45.2685 | [7 empty] | 23.4816
[32 empty] | 45.1632 | [7 empty] | 23.2664
[32 empty] | 45.0579 | [7 empty] | 23.0512
[32 empty] | 44.9525 | [7 empty] | 22.836
[32 empty] | 44.8472 | [7 empty] | 22.6208
[32 empty] | 44.7419 | [7 empty] | 22.4056
[32 empty] | 44.6365 | [7 empty] | 22.1904
[32 empty] | 44.5312 | [7 empty] | 21.9752
[32 empty] | 44.4259 | [7 empty] | 21.76
[32 empty] | 44.3205 | [7 empty] | 21.5448
[32 empty] | 44.2152 | [7 empty] | 21.3296
[32 empty] | 44.1099 | [7 empty] | 21.1143
[32 empty] | 44.0045 | [7 empty] | 20.8991
[32 empty] | 43.8992 | [7 empty] | 20.6839
[32 empty] | 43.7939 | [7 empty] | 20.4687
[32 empty] | 43.6885 | [7 empty] | 20.2535
[32 empty] | 43.5832 | [7 empty] | 20.0383
[32 empty] | 43.4779 | [7 empty] | 19.8231
[32 empty] | 43.3725 | [7 empty] | 19.6079
[32 empty] | 43.2672 | [7 empty] | 19.3927
[32 empty] | 43.1619 | [7 empty] | 19.1775
[32 empty] | 43.0565 | [7 empty] | 18.9623
[32 empty] | 42.9512 | [7 empty] | 18.7471
[32 empty] | 42.8459 | [7 empty] | 18.5319
[32 empty] | 42.7405 | [7 empty] | 18.3167
[32 empty] | 42.6352 | [7 empty] | 18.1015
[32 empty] | 42.5299 | [7 empty] | 17.8863
[32 empty] | 42.4245 | [7 empty] | 17.6711
[32 empty] | 42.3192 | [7 empty] | 17.4559
[32 empty] | 42.2139 | [7 empty] | 17.2407
[32 empty] | 42.1085 | [7 empty] | 17.0255
[32 empty] | 42.0032 | [7 empty] | 16.8102
[32 empty] | 41.8979 | [7 empty] | 16.595
[32 empty] | 41.7925 | [7 empty] | 16.3798
[32 empty] | 41.6872 | [7 empty] | 16.1646
[32 empty] | 41.5819 | [7 empty] | 15.9494
[32 empty] | 41.4765 | [7 empty] | 15.7342
[32 empty] | 41.3712 | [7 empty] | 15.519
[32 empty] | 41.2659 | [7 empty] | 15.3038
[32 empty] | 41.1605 | [7 empty] | 15.0886
[32 empty] | 41.0552 | [7 empty] | 14.8734
[32 empty] | 40.9499 | [7 empty] | 14.6582
[32 empty] | 40.8445 | [7 empty] | 14.443
[32 empty] | 40.7392 | [7 empty] | 14.2278
[32 empty] | 40.6339 | [7 empty] | 14.0126
[32 empty] | 40.5285 | [7 empty] | 13.7974
[32 empty] | 40.4232 | [7 empty] | 13.5822
[32 empty] | 40.3179 | [7 empty] | 13.367
[32 empty] | 40.2125 | [7 empty] | 13.1518
[32 empty] | 40.1072 | [7 empty] | 12.9366
[32 empty] | 40.0019 | [7 empty] | 12.7214
[32 empty] | 39.8965 | [7 empty] | 12.5061
[32 empty] | 39.7912 | [7 empty] | 12.2909
[32 empty] | 39.6859 | [7 empty] | 12.0757
[32 empty] | 39.5805 | [7 empty] | 11.8605
[32 empty] | 39.4752 | [7 empty] | 11.6453
[32 empty] | 39.3699 | [7 empty] | 11.4301
[32 empty] | 39.2645 | [7 empty] | 11.2149
[32 empty] | 39.1592 | [7 empty] | 10.9997
[32 empty] | 39.0539 | [7 empty] | 10.7845
[32 empty] | 38.9485 | [7 empty] | 10.5693
[32 empty] | 38.8432 | [7 empty] | 10.3541
[32 empty] | 38.7379 | [7 empty] | 10.1389
[32 empty] | 38.6325 | [7 empty] | 9.9237
[32 empty] | 38.5272 | [7 empty] | 9.7085
[32 empty] | 38.4219 | [7 empty] | 9.4933
[32 empty] | 38.3165 | [7 empty] | 9.2781
[32 empty] | 38.2112 | [7 empty] | 9.0629
[32 empty] | 38.1059 | [7 empty] | 8.8477
[32 empty] | 38.0005 | [7 empty] | 8.6325
[32 empty] | 37.8952 | [7 empty] | 8.4173
[32 empty] | 37.7899 | [7 empty] | 8.202
[32 empty] | 37.6845 | [7 empty] | 7.9868
[32 empty] | 37.5792 | [7 empty] | 7.7716
[32 empty] | 37.4739 | [7 empty] | 7.5564
[32 empty] | 37.3685 | [7 empty] | 7.3412
[32 empty] | 37.2632 | [7 empty] | 7.126
[32 empty] | 37.1579 | [7 empty] | 6.9108
[32 empty] | 37.0525 | [7 empty] | 6.6956
[32 empty] | 36.9472 | [7 empty] | 6.4804
[32 empty] | 36.8419 | [7 empty] | 6.2652
[32 empty] | 36.7365 | [7 empty] | 6.05
[32 empty] | 36.7365 | [8 empty] | 6.05
[32 empty] | 36.7365 | [8 empty] | 6.05
[32 empty] | 36.7365 | [8 empty] | 6.05
[32 empty] | 36.7365 | [8 empty] | 6.05
[32 empty] | 36.7365 | [8 empty] | 6.05
[32 empty] | 36.7365 | [8 empty] | 6.05
[32 empty] | 36.7365 | [8 empty] | 6.05
[32 empty] | 36.7365 | [8 empty] | 6.05
[32 empty] | 36.7365 | [8 empty] | 6.05
[32 empty] | 36.7365 | [8 empty] | 6.05
[32 empty] | 36.7365 | [8 empty] | 6.05
[32 empty] | 36.7365 | [8 empty] | 6.05
[32 empty] | 36.7365 | [8 empty] | 6.05
[32 empty] | 36.7365 | [8 empty] | 6.05
[32 empty] | 36.7365 | [8 empty] | 6.05
[32 empty] | 36.7365 | [8 empty] | 6.05
[32 empty] | 36.7365 | [8 empty] | 6.05
[32 empty] | 36.7365 | [8 empty] | 6.05
[32 empty] | 36.7365 | [8 empty] | 6.05
[32 empty] | 36.7365 | [8 empty] | 6.05
[32 empty] | 36.7365 | [8 empty] | 6.05
[32 empty] | 36.7365 | [8 empty] | 6.05
[32 empty] | 36.7365 | [8 empty] | 6.05
[32 empty] | 36.7365 | [8 empty] | 6.05
[32 empty] | 36.7365 | [8 empty] | 6.05
[32 empty] | 36.7365 | [8 empty] | 6.05
[32 empty] | 36.7365 | [8 empty] | 6.05
[32 empty] | 36.7365 | [8 empty] | 6.05
[32 empty] | 36.7365 | [8 empty] | 6.05
[32 empty] | 36.7365 | [8 empty] | 6.05
[32 empty] | 36.7365 | [8 empty] | 6.05
[32 empty] | 36.7365 | [8 empty] | 6.05
[32 empty] | 36.7365 | [8 empty] | 6.05
[32 empty] | 36.7365 | [8 empty] | 6.05
[32 empty] | 36.7365 | [8 empty] | 6.05
[32 empty] | 36.7365 | [8 empty] | 6.05
[32 empty] | 36.7365 | [8 empty] | 6.05
[32 empty] | 36.7365 | [8 empty] | 6.05
[32 empty] | 36.7365 | [8 empty] | 6.05
[32 empty] | 36.7365 | [8 empty] | 6.05
[32 empty] | 36.7365 | [8 empty] | 6.05
[32 empty] | 36.7365 | [8 empty] | 6.05
[32 empty] | 36.7365 | [8 empty] | 6.05
[32 empty] | 36.7365 | [8 empty] | 6.05
[32 empty] | 36.7365 | [8 empty] | 6.05
[32 empty] | 36.7365 | [8 empty] | 6.05
[32 empty] | 36.7365 | [8 empty] | 6.05
[32 empty] | 36.7365 | [8 empty] | 6.05
[32 empty] | 36.7365 | [8 empty] | 6.05
[32 empty] | 36.7365 | [8 empty] | 6.05
[32 empty] | 36.7365 | [8 empty] | 6.05
[32 empty] | 36.7365 | [8 empty] | 6.05
[32 empty] | 36.7365 | [8 empty] | 6.05
[32 empty] | 36.7365 | [8 empty] | 6.05
[32 empty] | 36.7365 | [8 empty] | 6.05
[32 empty] | 36.7365 | [8 empty] | 6.05
[32 empty] | 36.7365 | [8 empty] | 6.05
[32 empty] | 36.7365 | [8 empty] | 6.05
[32 empty] | 36.7365 | [8 empty] | 6.05
[32 empty] | 36.7365 | [8 empty] | 6.05
[32 empty] | 36.7365 | [8 empty] | 6.05
[32 empty] | 36.7365 | [8 empty] | 6.05
[32 empty] | 36.7365 | [8 empty] | 6.05
[32 empty] | 36.7365 | [8 empty] | 6.05
[32 empty] | 36.7365 | [8 empty] | 6.05
[32 empty] | 36.7365 | [8 empty] | 6.05
[32 empty] | 36.7365 | [8 empty] | 6.05
[32 empty] | 36.7365 | [8 empty] | 6.05
[32 empty] | 36.7365 | [8 empty] | 6.05
[32 empty] | 36.7365 | [8 empty] | 6.05
[32 empty] | 36.7365 | [8 empty] | 6.05
[32 empty] | 36.7365 | [8 empty] | 6.05
[32 empty] | 36.7365 | [8 empty] | 6.05
[32 empty] | 36.7365 | [8 empty] | 6.05
[32 empty] | 36.7365 | [8 empty] | 6.05
[32 empty] | 36.7365 | [8 empty] | 6.05
[32 empty] | 36.7365 | [8 empty] | 6.05
[32 empty] | 36.7365 | [8 empty] | 6.05
[32 empty] | 36.7365 | [8 empty] | 6.05
[32 empty] | 36.7365 | [8 empty] | 6.05
[32 empty] | 36.7365 | [8 empty] | 6.05
[32 empty] | 36.7365 | [8 empty] | 6.05
[32 empty] | 36.7365 | [8 empty] | 6.05
[32 empty] | 36.7365 | [8 empty] | 6.05
[32 empty] | 36.7365 | [8 empty] | 6.05
[32 empty] | 36.7365 | [8 empty] | 6.05
[32 empty] | 36.7365 | [8 empty] | 6.05
[32 empty] | 36.7365 | [8 empty] | 6.05
[32 empty] | 36.7365 | [8 empty] | 6.05
[32 empty] | 36.7365 | [8 empty] | 6.05
[32 empty] | 36.7365 | [8 empty] | 6.05
[32 empty] | 36.7365 | [8 empty] | 6.05
[32 empty] | 36.7365 | [8 empty] | 6.05
[32 empty] | 36.7365 | [8 empty] | 6.05
[32 empty] | 36.7365 | [8 empty] | 6.05
[32 empty] | 36.7365 | [8 empty] | 6.05
[32 empty] | 36.7365 | [8 empty] | 6.05
[32 empty] | 36.7365 | [8 empty] | 6.05
[32 empty] | 36.7365 | [8 empty] | 6.05
[32 empty] | 36.7365 | [8 empty] | 6.05
[32 empty] | 36.7365 | [8 empty] | 6.05

## Gusset 7
SCBF GUSSET DESIGN | [7 empty] | Data and Program Calculations
BF4 Top, Gusset 7 | [7 empty] | Code Reference or Sub-title | [24 empty] | Centerline | Yield | Col | Beam | Gusset1 | Gusset2 | Gusset3 | Gusset4 | Gusset5
[28 empty] | Angle Omega: | 40.0014 |  |  | X | Y
GENERAL CRITERIA | [18 empty] | GEOMETRY VARIABLES |  |  |  |  | GRAPH |  |  |  | TAN() | 0.83914 |  |  | 0 | 0
[9 empty] | Floor Thickness: | 0 |  | Story Height: | 9.4671 | FALSE |  |  |  |  | a: | 2.5 | BETA: | 10.0014 |  | POINT | X | Y |  | SIN() | 0.64281 |  | 1 | 0.4188 | 0.35143
Frame Height: | 9.4671 |  |  | Beam Size: | W12X45 | [6 empty] | Bay Length: | 11.2819 | [5 empty] | b: | 6.05 |  |  |  | 1 | 5.2 | 24.5717 |  | COS() | 0.76603 |  | 2 | 0.8376 | 0.70286
Frame Length: | 11.2819 |  |  | Column Size: | W10X68 |  |  |  | BtoG Weld Size: | 5 | /16 | [7 empty] | c: | 5.2 |  |  |  | 2 | 11.3903 | 29.7663 |  |  |  |  | 3 | 1.2564 | 1.0543
Floor Thickness: | 0 |  |  | Brace Size: | HSS5X5X1/2 |  |  |  | Gusset Thickness: | 0.875 | OKAY | [7 empty] | d: | 1 |  |  |  | 3 | 31.2917 | 6.05 |  | Angle Alpha: | 49.9986 |  | 4 | 1.6752 | 1.4057
Gusset Thickness: | 0.875 |  |  | Brace Grade: | A500 Gr C |  |  |  | Gusset Overshoot: | 1 | <--Office Standard | [7 empty] | e: | 11.98 |  |  |  | 4 | 31.2917 | 6.05 |  | TAN() | 1.1917 |  | 5 | 2.094 | 1.7572
Measured from Top of Slab: | No |  |  | Gusset Plate Fy: | 50 |  |  |  | Gusset Fy: | 50 | [8 empty] | f: | 1.75 | [7 empty] | SIN() | 0.76603 |  | 6 | 2.5128 | 2.1086
|  |  |  | Weld Size Brace to Gusset: | 5 | [13 empty] | g: | 15.48 |  |  |  | ORIGIN | 0 | 0 |  | COS() | 0.64281 |  | 7 | 2.9316 | 2.46
|  |  |  | Corner Snip: | 1
ANALYSIS AND CALCULATIONS | [18 empty] | h: | 19 |  |  |  | END | 41.8799 | 35.1432 |  |  |  |  | 8 | 3.3504 | 2.8115
[19 empty] | l: | 20.75 |  |  |  | 11 | 34.9863 | 33.9275 |  | FLOOR GRAPH |  |  | 9 | 3.7692 | 3.1629
Frame Geometry (Work-Point to Work-Point) | [18 empty] | m: | 7 |  |  |  | 12 | 39.4859 | 28.5653 |  | POINT | X | Y | 10 | 4.188 | 3.5143
| Frame Height: | 9.4671 | [6 empty] | Beam Size: | 231 | Depth: | 12.1 |  | User Defined?: | FALSE |  |  |  | n: | 6.0622 |  |  |  | 21 | 5.2 | 6.05 |  | 1 | 5.2 | 6.05 | 11 | 4.6068 | 3.8658
| Frame Length: | 11.2819 | [6 empty] | Column Size: | 244 | Depth: | 10.4 | [6 empty] | s: | 23.96 |  |  |  | 22 | 41.8799 | 6.05 |  | 2 | 41.8799 | 6.05 | 12 | 5.0256 | 4.2172
| Brace Length: | 14.7278 | [6 empty] | Brace Size: | 289 | Depth: | 5 | Area: | 7.88 | Fy: | 50 | Ry: | 1.3 |  | 7 |  |  |  | 23 | 5.2 | 0 |  |  |  |  | 13 | 5.4444 | 4.5686
| Angle from Horz: | 40.0014 | [6 empty] | Gusset Thickness: | 0.875 | 0.39331 | <-min | Area: | 27.09 | Fy: | 50 |  |  | u: | 7.8979 |  |  |  | 24 | 5.2 | 41.8799 |  |  |  |  | 14 | 5.8632 | 4.92
| Angle from Vert: | 49.9986 | [6 empty] | Brace Pu: | 512.2 | RyFyAg | [7 empty] | v: | 8.0895 | [10 empty] | 15 | 6.282 | 5.2715
[19 empty] | w: | 27.8593 |  |  |  | MAX | 41.8799 | 41.8799 |  |  |  |  | 16 | 6.7008 | 5.6229
Gusset Plate Geometry | [12 empty] | Story Calculation Data | [5 empty] | x: | 19.7782 | [10 empty] | 17 | 7.1196 | 5.9743
| Brace on Gusset: | 19 | [6 empty] | Length of brace on gusset | [10 empty] | w | x | [9 empty] | 18 | 7.5384 | 6.3258
| Length along Beam: | 26.0917 | [6 empty] | Max weld size: | 5 | /16 |  |  |  | Story Height: | 9.4671 |  |  | TO COL j: | 18.5217 | 18.5217 | 18.5217 | TO COL | [7 empty] | 19 | 7.9572 | 6.6772
| Length along Column: | 18.5217 | [6 empty] | Capacity: | 6.9595 | per inch |  |  |  | Brace Length: | 14.7278 |  |  | TO BEAM i: | 26.0917 | 26.0917 | 26.0917 | TO BEAM | [7 empty] | 20 | 8.376 | 7.0286
[9 empty] | Min Length: | 19 | 4-sides |  |  |  | Angle From Horiz: | 40.0014 |  |  | q: | 6.1903 | -5.1946 | [9 empty] | 21 | 8.7948 | 7.3801
[19 empty] | n: | 23.7163 | 19.9013 | [9 empty] | 22 | 9.2136 | 7.7315
[19 empty] | r: | 5.1946 | -6.1903 | [9 empty] | 23 | 9.6324 | 8.0829
DESIGN OUTPUT | [18 empty] | dy: | 23.7163 | 23.7163 | [9 empty] | 24 | 10.0512 | 8.4344
[8 empty] | Member Properties | [10 empty] | dx: | 19.9013 | 19.9013 | [9 empty] | 25 | 10.47 | 8.7858
Uniform Force Method | [8 empty] | Brace: | Ry | Fy |  |  | HSS Brace Type: | Square HSS |  |  |  | End of Gusset: | 48.6093 | 40.5282 | 54.6715 |  |  | Yield line Length: |  | 30.96 |  |  |  | 26 | 10.8888 | 9.1372
ec: | 5.2 |  |  | Max Brace Force, Pu | 512.2 |  |  |  | A500 Gr B | 1.4 | 46 | [13 empty] | Break line length: |  | 28.9393 |  |  |  | 27 | 11.3076 | 9.4887
eb: | 6.05 |  | Vub: | 0.2465 | 127 | V= Vertical Force |  |  | A500 Gr C | 1.3 | 50 |  |  |  | Range | [15 empty] | 28 | 11.7264 | 9.8401
a: | 13.601 |  | Hub: | 0.55416 | 284 | H= Horizontal Force |  |  | A1065 | 1.25 | 50 |  |  |  | 2 | WF | [9 empty] | Break one side: | 11.9697 |  |  |  | 29 | 12.1452 | 10.1915
b: | 9.7267 |  | Vuc: | 0.39631 | 203 | b= Beam Side | [8 empty] | 276 | HSS | [14 empty] | 30 | 12.564 | 10.543
r: | 24.5435 |  | Huc: | 0.21187 | 109 | c= Column Side | [8 empty] | 313 | HSSR | [14 empty] | 31 | 12.9828 | 10.8944
[15 empty] | 392 | [15 empty] | 32 | 13.4016 | 11.2458
Welding of Gusset Connection |  |  |  |  | Gusset Design |  |  | Use: | A500 Gr C | 1.3 | 50 | [19 empty] | 33 | 13.8204 | 11.5973
Weld to Beam Size: | 5 |  | Weld to Column Size: | 6 |  | Buckling Capacity: | 303k OK | [8 empty] | WF | [14 empty] | 34 | 14.2392 | 11.9487
Interaction for Vub: | 0.22362 |  | Interaction for Vuc: | 0.62475 |  | Yielding Capacity: | 1139k OK |  | Expected Brace Strengths, F2.3: | [6 empty] | Square HSS | [14 empty] | 35 | 14.658 | 12.3001
Interaction for Hub: | 0.75008 |  | Interaction for Huc: | 0.22364 |  | Block Shear Capacity: | 961k OK |  | Pt: | 512.2 | expected strength in tension (RyFyAg) |  |  |  |  | Round HSS | [14 empty] | 36 | 15.0768 | 12.6515
Total Interaction: | 0.9737 |  | Total Interaction: | 0.84839 |  |  |  |  | r: | 1.82 | [20 empty] | 37 | 15.4956 | 13.003
[9 empty] | Lc/r: | 97.1063 | [20 empty] | 38 | 15.9144 | 13.3544
[9 empty] | bound: | 99.4863 | [20 empty] | 39 | 16.3332 | 13.7058
[9 empty] | Fcre: | 26.5247 |  | Fe: | 30.3531 | [17 empty] | 40 | 16.752 | 14.0573
[9 empty] | Pc: | 238.3294 | expected strength in compression | [19 empty] | 41 | 17.1707 | 14.4087
[9 empty] | Pc: | 71.4988 | expected post-buckling strength in compression | [19 empty] | 42 | 17.5895 | 14.7601
[31 empty] | 43 | 18.0083 | 15.1116
[31 empty] | 44 | 18.4271 | 15.463
[8 empty] | Uniform Force Method Gusset Connection Calculations | [22 empty] | 45 | 18.8459 | 15.8144
[15 empty] | corner snip: | 1 | in. | [13 empty] | 46 | 19.2647 | 16.1659
[8 empty] | ec: | 5.2 |  | Vub: | 0.2465 | 127 |  | alpha bar: | 13.5458 | [14 empty] | 47 | 19.6835 | 16.5173
[8 empty] | eb: | 6.05 |  | Hub: | 0.55416 | 284 |  | beta bar: | 9.7608 | [14 empty] | 48 | 20.1023 | 16.8687
[8 empty] | alpha: | 13.601 |  | Vuc: | 0.39631 | 203 |  | θ: | 49.9986 | from vertical | [13 empty] | 49 | 20.5211 | 17.2202
[8 empty] | beta: | 9.7267 |  | Huc: | 0.21187 | 109 |  | k: | 2.0097 | [14 empty] | 50 | 20.9399 | 17.5716
[8 empty] | r: | 24.5435 |  | V=vertical; H=horizontal |  |  |  | k': | 34.941 | [14 empty] | 51 | 21.3587 | 17.923
[15 empty] | D: | 3.346 | [14 empty] | 52 | 21.7775 | 18.2745
[8 empty] | Weld Design Connections fr gusset to structure | [22 empty] | 53 | 22.1963 | 18.6259
[31 empty] | 54 | 22.6151 | 18.9773
[9 empty] | Weld to Beam: | 5 | Vub: | 0.22362 |  | Weld to Column: | 6 | Vuc: | 0.62475 | [13 empty] | 55 | 23.0339 | 19.3288
[11 empty] | Hub: | 0.75008 |  |  |  | Huc: | 0.22364 | [13 empty] | 56 | 23.4527 | 19.6802
[11 empty] | Interaction: | 0.9737 |  |  |  | Interaction: | 0.84839 | [13 empty] | 57 | 23.8715 | 20.0316
[31 empty] | 58 | 24.2903 | 20.383
[31 empty] | 59 | 24.7091 | 20.7345
[8 empty] | Gusset Buckling Capacity | [22 empty] | 60 | 25.1279 | 21.0859
[8 empty] | L1 | 28.9393 |  |  | Fy: | 50 | [17 empty] | 61 | 25.5467 | 21.4373
[8 empty] | K | 1.2 | user defined |  | Fu: | 65 | user defined | [16 empty] | 62 | 25.9655 | 21.7888
[8 empty] | tgp: | 0.875 | [21 empty] | 63 | 26.3843 | 22.1402
[8 empty] | Lc/r: | 137.4839 | [21 empty] | 64 | 26.8031 | 22.4916
[9 empty] | 113.4318 | 4.71(E/Fy)^.5 | [20 empty] | 65 | 27.2219 | 22.8431
[8 empty] | Fe: | 15.1424 | [21 empty] | 66 | 27.6407 | 23.1945
[8 empty] | Fcr: | 13.2799 | [21 empty] | 67 | 28.0595 | 23.5459
[8 empty] | phiPn: | 302.644 | [21 empty] | 68 | 28.4783 | 23.8974
[8 empty] | Pc: | 238.3294 | OK | [20 empty] | 69 | 28.8971 | 24.2488
[31 empty] | 70 | 29.3159 | 24.6002
[8 empty] | Gusset Yielding Capacity | [22 empty] | 71 | 29.7347 | 24.9517
[8 empty] | phi Pn: | 1139.4853 | [21 empty] | 72 | 30.1535 | 25.3031
[8 empty] | Pt: | 512.2 | OK | [20 empty] | 73 | 30.5723 | 25.6545
[31 empty] | 74 | 30.9911 | 26.006
[8 empty] | Block Shear Capacity | [22 empty] | 75 | 31.4099 | 26.3574
[8 empty] | phi Rn: | 961.4062 | Path 1 | [20 empty] | 76 | 31.8287 | 26.7088
[8 empty] | phi Rn: | 1097.9244 | Path 2 | [20 empty] | 77 | 32.2475 | 27.0603
[8 empty] | Pt: | 512.2 | OK | [20 empty] | 78 | 32.6663 | 27.4117
[31 empty] | 79 | 33.0851 | 27.7631
[31 empty] | 80 | 33.5039 | 28.1145
[31 empty] | 81 | 33.9227 | 28.466
[31 empty] | 82 | 34.3415 | 28.8174
[31 empty] | 83 | 34.7603 | 29.1688
[31 empty] | 84 | 35.1791 | 29.5203
[31 empty] | 85 | 35.5979 | 29.8717
[31 empty] | 86 | 36.0167 | 30.2231
[31 empty] | 87 | 36.4355 | 30.5746
[31 empty] | 88 | 36.8543 | 30.926
[31 empty] | 89 | 37.2731 | 31.2774
[31 empty] | 90 | 37.6919 | 31.6289
[31 empty] | 91 | 38.1107 | 31.9803
[31 empty] | 92 | 38.5295 | 32.3317
[31 empty] | 93 | 38.9483 | 32.6832
[31 empty] | 94 | 39.3671 | 33.0346
[31 empty] | 95 | 39.7859 | 33.386
[31 empty] | 96 | 40.2047 | 33.7375
[31 empty] | 97 | 40.6235 | 34.0889
[31 empty] | 98 | 41.0423 | 34.4403
[31 empty] | 99 | 41.4611 | 34.7918
[31 empty] | 100 | 41.8799 | 35.1432
[32 empty] | 11.3903 |  | 29.7663
[32 empty] | 11.5893 |  | 29.5291
[32 empty] | 11.7884 |  | 29.2919
[32 empty] | 11.9874 |  | 29.0548
[32 empty] | 12.1864 |  | 28.8176
[32 empty] | 12.3854 |  | 28.5805
[32 empty] | 12.5844 |  | 28.3433
[32 empty] | 12.7834 |  | 28.1061
[32 empty] | 12.9824 |  | 27.869
[32 empty] | 13.1814 |  | 27.6318
[32 empty] | 13.3805 |  | 27.3946
[32 empty] | 13.5795 |  | 27.1575
[32 empty] | 13.7785 |  | 26.9203
[32 empty] | 13.9775 |  | 26.6831
[32 empty] | 14.1765 |  | 26.446
[32 empty] | 14.3755 |  | 26.2088
[32 empty] | 14.5745 |  | 25.9717
[32 empty] | 14.7736 |  | 25.7345
[32 empty] | 14.9726 |  | 25.4973
[32 empty] | 15.1716 |  | 25.2602
[32 empty] | 15.3706 |  | 25.023
[32 empty] | 15.5696 |  | 24.7858
[32 empty] | 15.7686 |  | 24.5487
[32 empty] | 15.9676 |  | 24.3115
[32 empty] | 16.1666 |  | 24.0744
[32 empty] | 16.3657 |  | 23.8372
[32 empty] | 16.5647 |  | 23.6
[32 empty] | 16.7637 |  | 23.3629
[32 empty] | 16.9627 |  | 23.1257
[32 empty] | 17.1617 |  | 22.8885
[32 empty] | 17.3607 |  | 22.6514
[32 empty] | 17.5597 |  | 22.4142
[32 empty] | 17.7588 |  | 22.1771
[32 empty] | 17.9578 |  | 21.9399
[32 empty] | 18.1568 |  | 21.7027
[32 empty] | 18.3558 |  | 21.4656
[32 empty] | 18.5548 |  | 21.2284
[32 empty] | 18.7538 |  | 20.9912
[32 empty] | 18.9528 |  | 20.7541
[32 empty] | 19.1518 |  | 20.5169
[32 empty] | 19.3509 |  | 20.2798
[32 empty] | 19.5499 |  | 20.0426
[32 empty] | 19.7489 |  | 19.8054
[32 empty] | 19.9479 |  | 19.5683
[32 empty] | 20.1469 |  | 19.3311
[32 empty] | 20.3459 |  | 19.0939
[32 empty] | 20.5449 |  | 18.8568
[32 empty] | 20.744 |  | 18.6196
[32 empty] | 20.943 |  | 18.3825
[32 empty] | 21.142 |  | 18.1453
[32 empty] | 21.341 |  | 17.9081
[32 empty] | 21.54 |  | 17.671
[32 empty] | 21.739 |  | 17.4338
[32 empty] | 21.938 |  | 17.1966
[32 empty] | 22.137 |  | 16.9595
[32 empty] | 22.3361 |  | 16.7223
[32 empty] | 22.5351 |  | 16.4852
[32 empty] | 22.7341 |  | 16.248
[32 empty] | 22.9331 |  | 16.0108
[32 empty] | 23.1321 |  | 15.7737
[32 empty] | 23.3311 |  | 15.5365
[32 empty] | 23.5301 |  | 15.2993
[32 empty] | 23.7291 |  | 15.0622
[32 empty] | 23.9282 |  | 14.825
[32 empty] | 24.1272 |  | 14.5879
[32 empty] | 24.3262 |  | 14.3507
[32 empty] | 24.5252 |  | 14.1135
[32 empty] | 24.7242 |  | 13.8764
[32 empty] | 24.9232 |  | 13.6392
[32 empty] | 25.1222 |  | 13.402
[32 empty] | 25.3213 |  | 13.1649
[32 empty] | 25.5203 |  | 12.9277
[32 empty] | 25.7193 |  | 12.6906
[32 empty] | 25.9183 |  | 12.4534
[32 empty] | 26.1173 |  | 12.2162
[32 empty] | 26.3163 |  | 11.9791
[32 empty] | 26.5153 |  | 11.7419
[32 empty] | 26.7143 |  | 11.5047
[32 empty] | 26.9134 |  | 11.2676
[32 empty] | 27.1124 |  | 11.0304
[32 empty] | 27.3114 |  | 10.7933
[32 empty] | 27.5104 |  | 10.5561
[32 empty] | 27.7094 |  | 10.3189
[32 empty] | 27.9084 |  | 10.0818
[32 empty] | 28.1074 |  | 9.8446
[32 empty] | 28.3065 |  | 9.6074
[32 empty] | 28.5055 |  | 9.3703
[32 empty] | 28.7045 |  | 9.1331
[32 empty] | 28.9035 |  | 8.896
[32 empty] | 29.1025 |  | 8.6588
[32 empty] | 29.3015 |  | 8.4216
[32 empty] | 29.5005 |  | 8.1845
[32 empty] | 29.6995 |  | 7.9473
[32 empty] | 29.8986 |  | 7.7101
[32 empty] | 30.0976 |  | 7.473
[32 empty] | 30.2966 |  | 7.2358
[32 empty] | 30.4956 |  | 6.9987
[32 empty] | 30.6946 |  | 6.7615
[32 empty] | 30.8936 |  | 6.5243
[32 empty] | 31.0926 |  | 6.2872
[32 empty] | 31.2917 |  | 6.05
[32 empty] | 5.2 |  |  | 0
[32 empty] | 5.2 |  |  | 0.4188
[32 empty] | 5.2 |  |  | 0.8376
[32 empty] | 5.2 |  |  | 1.2564
[32 empty] | 5.2 |  |  | 1.6752
[32 empty] | 5.2 |  |  | 2.094
[32 empty] | 5.2 |  |  | 2.5128
[32 empty] | 5.2 |  |  | 2.9316
[32 empty] | 5.2 |  |  | 3.3504
[32 empty] | 5.2 |  |  | 3.7692
[32 empty] | 5.2 |  |  | 4.188
[32 empty] | 5.2 |  |  | 4.6068
[32 empty] | 5.2 |  |  | 5.0256
[32 empty] | 5.2 |  |  | 5.4444
[32 empty] | 5.2 |  |  | 5.8632
[32 empty] | 5.2 |  |  | 6.282
[32 empty] | 5.2 |  |  | 6.7008
[32 empty] | 5.2 |  |  | 7.1196
[32 empty] | 5.2 |  |  | 7.5384
[32 empty] | 5.2 |  |  | 7.9572
[32 empty] | 5.2 |  |  | 8.376
[32 empty] | 5.2 |  |  | 8.7948
[32 empty] | 5.2 |  |  | 9.2136
[32 empty] | 5.2 |  |  | 9.6324
[32 empty] | 5.2 |  |  | 10.0512
[32 empty] | 5.2 |  |  | 10.47
[32 empty] | 5.2 |  |  | 10.8888
[32 empty] | 5.2 |  |  | 11.3076
[32 empty] | 5.2 |  |  | 11.7264
[32 empty] | 5.2 |  |  | 12.1452
[32 empty] | 5.2 |  |  | 12.564
[32 empty] | 5.2 |  |  | 12.9828
[32 empty] | 5.2 |  |  | 13.4016
[32 empty] | 5.2 |  |  | 13.8204
[32 empty] | 5.2 |  |  | 14.2392
[32 empty] | 5.2 |  |  | 14.658
[32 empty] | 5.2 |  |  | 15.0768
[32 empty] | 5.2 |  |  | 15.4956
[32 empty] | 5.2 |  |  | 15.9144
[32 empty] | 5.2 |  |  | 16.3332
[32 empty] | 5.2 |  |  | 16.752
[32 empty] | 5.2 |  |  | 17.1707
[32 empty] | 5.2 |  |  | 17.5895
[32 empty] | 5.2 |  |  | 18.0083
[32 empty] | 5.2 |  |  | 18.4271
[32 empty] | 5.2 |  |  | 18.8459
[32 empty] | 5.2 |  |  | 19.2647
[32 empty] | 5.2 |  |  | 19.6835
[32 empty] | 5.2 |  |  | 20.1023
[32 empty] | 5.2 |  |  | 20.5211
[32 empty] | 5.2 |  |  | 20.9399
[32 empty] | 5.2 |  |  | 21.3587
[32 empty] | 5.2 |  |  | 21.7775
[32 empty] | 5.2 |  |  | 22.1963
[32 empty] | 5.2 |  |  | 22.6151
[32 empty] | 5.2 |  |  | 23.0339
[32 empty] | 5.2 |  |  | 23.4527
[32 empty] | 5.2 |  |  | 23.8715
[32 empty] | 5.2 |  |  | 24.2903
[32 empty] | 5.2 |  |  | 24.7091
[32 empty] | 5.2 |  |  | 25.1279
[32 empty] | 5.2 |  |  | 25.5467
[32 empty] | 5.2 |  |  | 25.9655
[32 empty] | 5.2 |  |  | 26.3843
[32 empty] | 5.2 |  |  | 26.8031
[32 empty] | 5.2 |  |  | 27.2219
[32 empty] | 5.2 |  |  | 27.6407
[32 empty] | 5.2 |  |  | 28.0595
[32 empty] | 5.2 |  |  | 28.4783
[32 empty] | 5.2 |  |  | 28.8971
[32 empty] | 5.2 |  |  | 29.3159
[32 empty] | 5.2 |  |  | 29.7347
[32 empty] | 5.2 |  |  | 30.1535
[32 empty] | 5.2 |  |  | 30.5723
[32 empty] | 5.2 |  |  | 30.9911
[32 empty] | 5.2 |  |  | 31.4099
[32 empty] | 5.2 |  |  | 31.8287
[32 empty] | 5.2 |  |  | 32.2475
[32 empty] | 5.2 |  |  | 32.6663
[32 empty] | 5.2 |  |  | 33.0851
[32 empty] | 5.2 |  |  | 33.5039
[32 empty] | 5.2 |  |  | 33.9227
[32 empty] | 5.2 |  |  | 34.3415
[32 empty] | 5.2 |  |  | 34.7603
[32 empty] | 5.2 |  |  | 35.1791
[32 empty] | 5.2 |  |  | 35.5979
[32 empty] | 5.2 |  |  | 36.0167
[32 empty] | 5.2 |  |  | 36.4355
[32 empty] | 5.2 |  |  | 36.8543
[32 empty] | 5.2 |  |  | 37.2731
[32 empty] | 5.2 |  |  | 37.6919
[32 empty] | 5.2 |  |  | 38.1107
[32 empty] | 5.2 |  |  | 38.5295
[32 empty] | 5.2 |  |  | 38.9483
[32 empty] | 5.2 |  |  | 39.3671
[32 empty] | 5.2 |  |  | 39.7859
[32 empty] | 5.2 |  |  | 40.2047
[32 empty] | 5.2 |  |  | 40.6235
[32 empty] | 5.2 |  |  | 41.0423
[32 empty] | 5.2 |  |  | 41.4611
[32 empty] | 5.2 |  |  | 41.8799
[32 empty] | 5.2 |  |  |  | 6.05
[32 empty] | 5.5668 |  |  |  | 6.05
[32 empty] | 5.9336 |  |  |  | 6.05
[32 empty] | 6.3004 |  |  |  | 6.05
[32 empty] | 6.6672 |  |  |  | 6.05
[32 empty] | 7.034 |  |  |  | 6.05
[32 empty] | 7.4008 |  |  |  | 6.05
[32 empty] | 7.7676 |  |  |  | 6.05
[32 empty] | 8.1344 |  |  |  | 6.05
[32 empty] | 8.5012 |  |  |  | 6.05
[32 empty] | 8.868 |  |  |  | 6.05
[32 empty] | 9.2348 |  |  |  | 6.05
[32 empty] | 9.6016 |  |  |  | 6.05
[32 empty] | 9.9684 |  |  |  | 6.05
[32 empty] | 10.3352 |  |  |  | 6.05
[32 empty] | 10.702 |  |  |  | 6.05
[32 empty] | 11.0688 |  |  |  | 6.05
[32 empty] | 11.4356 |  |  |  | 6.05
[32 empty] | 11.8024 |  |  |  | 6.05
[32 empty] | 12.1692 |  |  |  | 6.05
[32 empty] | 12.536 |  |  |  | 6.05
[32 empty] | 12.9028 |  |  |  | 6.05
[32 empty] | 13.2696 |  |  |  | 6.05
[32 empty] | 13.6364 |  |  |  | 6.05
[32 empty] | 14.0032 |  |  |  | 6.05
[32 empty] | 14.37 |  |  |  | 6.05
[32 empty] | 14.7368 |  |  |  | 6.05
[32 empty] | 15.1036 |  |  |  | 6.05
[32 empty] | 15.4704 |  |  |  | 6.05
[32 empty] | 15.8372 |  |  |  | 6.05
[32 empty] | 16.204 |  |  |  | 6.05
[32 empty] | 16.5708 |  |  |  | 6.05
[32 empty] | 16.9376 |  |  |  | 6.05
[32 empty] | 17.3044 |  |  |  | 6.05
[32 empty] | 17.6712 |  |  |  | 6.05
[32 empty] | 18.038 |  |  |  | 6.05
[32 empty] | 18.4048 |  |  |  | 6.05
[32 empty] | 18.7716 |  |  |  | 6.05
[32 empty] | 19.1384 |  |  |  | 6.05
[32 empty] | 19.5052 |  |  |  | 6.05
[32 empty] | 19.872 |  |  |  | 6.05
[32 empty] | 20.2387 |  |  |  | 6.05
[32 empty] | 20.6055 |  |  |  | 6.05
[32 empty] | 20.9723 |  |  |  | 6.05
[32 empty] | 21.3391 |  |  |  | 6.05
[32 empty] | 21.7059 |  |  |  | 6.05
[32 empty] | 22.0727 |  |  |  | 6.05
[32 empty] | 22.4395 |  |  |  | 6.05
[32 empty] | 22.8063 |  |  |  | 6.05
[32 empty] | 23.1731 |  |  |  | 6.05
[32 empty] | 23.5399 |  |  |  | 6.05
[32 empty] | 23.9067 |  |  |  | 6.05
[32 empty] | 24.2735 |  |  |  | 6.05
[32 empty] | 24.6403 |  |  |  | 6.05
[32 empty] | 25.0071 |  |  |  | 6.05
[32 empty] | 25.3739 |  |  |  | 6.05
[32 empty] | 25.7407 |  |  |  | 6.05
[32 empty] | 26.1075 |  |  |  | 6.05
[32 empty] | 26.4743 |  |  |  | 6.05
[32 empty] | 26.8411 |  |  |  | 6.05
[32 empty] | 27.2079 |  |  |  | 6.05
[32 empty] | 27.5747 |  |  |  | 6.05
[32 empty] | 27.9415 |  |  |  | 6.05
[32 empty] | 28.3083 |  |  |  | 6.05
[32 empty] | 28.6751 |  |  |  | 6.05
[32 empty] | 29.0419 |  |  |  | 6.05
[32 empty] | 29.4087 |  |  |  | 6.05
[32 empty] | 29.7755 |  |  |  | 6.05
[32 empty] | 30.1423 |  |  |  | 6.05
[32 empty] | 30.5091 |  |  |  | 6.05
[32 empty] | 30.8759 |  |  |  | 6.05
[32 empty] | 31.2427 |  |  |  | 6.05
[32 empty] | 31.6095 |  |  |  | 6.05
[32 empty] | 31.9763 |  |  |  | 6.05
[32 empty] | 32.3431 |  |  |  | 6.05
[32 empty] | 32.7099 |  |  |  | 6.05
[32 empty] | 33.0767 |  |  |  | 6.05
[32 empty] | 33.4435 |  |  |  | 6.05
[32 empty] | 33.8103 |  |  |  | 6.05
[32 empty] | 34.1771 |  |  |  | 6.05
[32 empty] | 34.5439 |  |  |  | 6.05
[32 empty] | 34.9107 |  |  |  | 6.05
[32 empty] | 35.2775 |  |  |  | 6.05
[32 empty] | 35.6443 |  |  |  | 6.05
[32 empty] | 36.0111 |  |  |  | 6.05
[32 empty] | 36.3779 |  |  |  | 6.05
[32 empty] | 36.7447 |  |  |  | 6.05
[32 empty] | 37.1115 |  |  |  | 6.05
[32 empty] | 37.4783 |  |  |  | 6.05
[32 empty] | 37.8451 |  |  |  | 6.05
[32 empty] | 38.2119 |  |  |  | 6.05
[32 empty] | 38.5787 |  |  |  | 6.05
[32 empty] | 38.9455 |  |  |  | 6.05
[32 empty] | 39.3123 |  |  |  | 6.05
[32 empty] | 39.6791 |  |  |  | 6.05
[32 empty] | 40.0459 |  |  |  | 6.05
[32 empty] | 40.4127 |  |  |  | 6.05
[32 empty] | 40.7795 |  |  |  | 6.05
[32 empty] | 41.1463 |  |  |  | 6.05
[32 empty] | 41.5131 |  |  |  | 6.05
[32 empty] | 41.8799 |  |  |  | 6.05
[32 empty] | 5.2 |  |  |  |  | 24.5717
[32 empty] | 5.2619 |  |  |  |  | 24.6236
[32 empty] | 5.3238 |  |  |  |  | 24.6756
[32 empty] | 5.3857 |  |  |  |  | 24.7275
[32 empty] | 5.4476 |  |  |  |  | 24.7795
[32 empty] | 5.5095 |  |  |  |  | 24.8314
[32 empty] | 5.5714 |  |  |  |  | 24.8834
[32 empty] | 5.6333 |  |  |  |  | 24.9353
[32 empty] | 5.6952 |  |  |  |  | 24.9873
[32 empty] | 5.7571 |  |  |  |  | 25.0392
[32 empty] | 5.819 |  |  |  |  | 25.0912
[32 empty] | 5.8809 |  |  |  |  | 25.1431
[32 empty] | 5.9428 |  |  |  |  | 25.195
[32 empty] | 6.0047 |  |  |  |  | 25.247
[32 empty] | 6.0666 |  |  |  |  | 25.2989
[32 empty] | 6.1285 |  |  |  |  | 25.3509
[32 empty] | 6.1905 |  |  |  |  | 25.4028
[32 empty] | 6.2524 |  |  |  |  | 25.4548
[32 empty] | 6.3143 |  |  |  |  | 25.5067
[32 empty] | 6.3762 |  |  |  |  | 25.5587
[32 empty] | 6.4381 |  |  |  |  | 25.6106
[32 empty] | 6.5 |  |  |  |  | 25.6626
[32 empty] | 6.5619 |  |  |  |  | 25.7145
[32 empty] | 6.6238 |  |  |  |  | 25.7664
[32 empty] | 6.6857 |  |  |  |  | 25.8184
[32 empty] | 6.7476 |  |  |  |  | 25.8703
[32 empty] | 6.8095 |  |  |  |  | 25.9223
[32 empty] | 6.8714 |  |  |  |  | 25.9742
[32 empty] | 6.9333 |  |  |  |  | 26.0262
[32 empty] | 6.9952 |  |  |  |  | 26.0781
[32 empty] | 7.0571 |  |  |  |  | 26.1301
[32 empty] | 7.119 |  |  |  |  | 26.182
[32 empty] | 7.1809 |  |  |  |  | 26.234
[32 empty] | 7.2428 |  |  |  |  | 26.2859
[32 empty] | 7.3047 |  |  |  |  | 26.3378
[32 empty] | 7.3666 |  |  |  |  | 26.3898
[32 empty] | 7.4285 |  |  |  |  | 26.4417
[32 empty] | 7.4904 |  |  |  |  | 26.4937
[32 empty] | 7.5523 |  |  |  |  | 26.5456
[32 empty] | 7.6142 |  |  |  |  | 26.5976
[32 empty] | 7.6761 |  |  |  |  | 26.6495
[32 empty] | 7.738 |  |  |  |  | 26.7015
[32 empty] | 7.7999 |  |  |  |  | 26.7534
[32 empty] | 7.8618 |  |  |  |  | 26.8054
[32 empty] | 7.9237 |  |  |  |  | 26.8573
[32 empty] | 7.9856 |  |  |  |  | 26.9093
[32 empty] | 8.0476 |  |  |  |  | 26.9612
[32 empty] | 8.1095 |  |  |  |  | 27.0131
[32 empty] | 8.1714 |  |  |  |  | 27.0651
[32 empty] | 8.2333 |  |  |  |  | 27.117
[32 empty] | 8.2952 |  |  |  |  | 27.169
[32 empty] | 8.3571 |  |  |  |  | 27.2209
[32 empty] | 8.419 |  |  |  |  | 27.2729
[32 empty] | 8.4809 |  |  |  |  | 27.3248
[32 empty] | 8.5428 |  |  |  |  | 27.3768
[32 empty] | 8.6047 |  |  |  |  | 27.4287
[32 empty] | 8.6666 |  |  |  |  | 27.4807
[32 empty] | 8.7285 |  |  |  |  | 27.5326
[32 empty] | 8.7904 |  |  |  |  | 27.5845
[32 empty] | 8.8523 |  |  |  |  | 27.6365
[32 empty] | 8.9142 |  |  |  |  | 27.6884
[32 empty] | 8.9761 |  |  |  |  | 27.7404
[32 empty] | 9.038 |  |  |  |  | 27.7923
[32 empty] | 9.0999 |  |  |  |  | 27.8443
[32 empty] | 9.1618 |  |  |  |  | 27.8962
[32 empty] | 9.2237 |  |  |  |  | 27.9482
[32 empty] | 9.2856 |  |  |  |  | 28.0001
[32 empty] | 9.3475 |  |  |  |  | 28.0521
[32 empty] | 9.4094 |  |  |  |  | 28.104
[32 empty] | 9.4713 |  |  |  |  | 28.1559
[32 empty] | 9.5332 |  |  |  |  | 28.2079
[32 empty] | 9.5951 |  |  |  |  | 28.2598
[32 empty] | 9.657 |  |  |  |  | 28.3118
[32 empty] | 9.7189 |  |  |  |  | 28.3637
[32 empty] | 9.7808 |  |  |  |  | 28.4157
[32 empty] | 9.8427 |  |  |  |  | 28.4676
[32 empty] | 9.9046 |  |  |  |  | 28.5196
[32 empty] | 9.9666 |  |  |  |  | 28.5715
[32 empty] | 10.0285 |  |  |  |  | 28.6235
[32 empty] | 10.0904 |  |  |  |  | 28.6754
[32 empty] | 10.1523 |  |  |  |  | 28.7273
[32 empty] | 10.2142 |  |  |  |  | 28.7793
[32 empty] | 10.2761 |  |  |  |  | 28.8312
[32 empty] | 10.338 |  |  |  |  | 28.8832
[32 empty] | 10.3999 |  |  |  |  | 28.9351
[32 empty] | 10.4618 |  |  |  |  | 28.9871
[32 empty] | 10.5237 |  |  |  |  | 29.039
[32 empty] | 10.5856 |  |  |  |  | 29.091
[32 empty] | 10.6475 |  |  |  |  | 29.1429
[32 empty] | 10.7094 |  |  |  |  | 29.1949
[32 empty] | 10.7713 |  |  |  |  | 29.2468
[32 empty] | 10.8332 |  |  |  |  | 29.2988
[32 empty] | 10.8951 |  |  |  |  | 29.3507
[32 empty] | 10.957 |  |  |  |  | 29.4026
[32 empty] | 11.0189 |  |  |  |  | 29.4546
[32 empty] | 11.0808 |  |  |  |  | 29.5065
[32 empty] | 11.1427 |  |  |  |  | 29.5585
[32 empty] | 11.2046 |  |  |  |  | 29.6104
[32 empty] | 11.2665 |  |  |  |  | 29.6624
[32 empty] | 11.3284 |  |  |  |  | 29.7143
[32 empty] | 11.3903 |  |  |  |  | 29.7663
[32 empty] | 11.3903 | [5 empty] | 29.7663
[32 empty] | 11.6263 | [5 empty] | 29.8079
[32 empty] | 11.8622 | [5 empty] | 29.8495
[32 empty] | 12.0982 | [5 empty] | 29.8911
[32 empty] | 12.3342 | [5 empty] | 29.9327
[32 empty] | 12.5701 | [5 empty] | 29.9743
[32 empty] | 12.8061 | [5 empty] | 30.0159
[32 empty] | 13.042 | [5 empty] | 30.0575
[32 empty] | 13.278 | [5 empty] | 30.0992
[32 empty] | 13.514 | [5 empty] | 30.1408
[32 empty] | 13.7499 | [5 empty] | 30.1824
[32 empty] | 13.9859 | [5 empty] | 30.224
[32 empty] | 14.2218 | [5 empty] | 30.2656
[32 empty] | 14.4578 | [5 empty] | 30.3072
[32 empty] | 14.6938 | [5 empty] | 30.3488
[32 empty] | 14.9297 | [5 empty] | 30.3904
[32 empty] | 15.1657 | [5 empty] | 30.4321
[32 empty] | 15.4016 | [5 empty] | 30.4737
[32 empty] | 15.6376 | [5 empty] | 30.5153
[32 empty] | 15.8736 | [5 empty] | 30.5569
[32 empty] | 16.1095 | [5 empty] | 30.5985
[32 empty] | 16.3455 | [5 empty] | 30.6401
[32 empty] | 16.5814 | [5 empty] | 30.6817
[32 empty] | 16.8174 | [5 empty] | 30.7233
[32 empty] | 17.0534 | [5 empty] | 30.765
[32 empty] | 17.2893 | [5 empty] | 30.8066
[32 empty] | 17.5253 | [5 empty] | 30.8482
[32 empty] | 17.7612 | [5 empty] | 30.8898
[32 empty] | 17.9972 | [5 empty] | 30.9314
[32 empty] | 18.2331 | [5 empty] | 30.973
[32 empty] | 18.4691 | [5 empty] | 31.0146
[32 empty] | 18.7051 | [5 empty] | 31.0562
[32 empty] | 18.941 | [5 empty] | 31.0979
[32 empty] | 19.177 | [5 empty] | 31.1395
[32 empty] | 19.4129 | [5 empty] | 31.1811
[32 empty] | 19.6489 | [5 empty] | 31.2227
[32 empty] | 19.8849 | [5 empty] | 31.2643
[32 empty] | 20.1208 | [5 empty] | 31.3059
[32 empty] | 20.3568 | [5 empty] | 31.3475
[32 empty] | 20.5927 | [5 empty] | 31.3891
[32 empty] | 20.8287 | [5 empty] | 31.4307
[32 empty] | 21.0647 | [5 empty] | 31.4724
[32 empty] | 21.3006 | [5 empty] | 31.514
[32 empty] | 21.5366 | [5 empty] | 31.5556
[32 empty] | 21.7725 | [5 empty] | 31.5972
[32 empty] | 22.0085 | [5 empty] | 31.6388
[32 empty] | 22.2445 | [5 empty] | 31.6804
[32 empty] | 22.4804 | [5 empty] | 31.722
[32 empty] | 22.7164 | [5 empty] | 31.7636
[32 empty] | 22.9523 | [5 empty] | 31.8053
[32 empty] | 23.1883 | [5 empty] | 31.8469
[32 empty] | 23.4243 | [5 empty] | 31.8885
[32 empty] | 23.6602 | [5 empty] | 31.9301
[32 empty] | 23.8962 | [5 empty] | 31.9717
[32 empty] | 24.1321 | [5 empty] | 32.0133
[32 empty] | 24.3681 | [5 empty] | 32.0549
[32 empty] | 24.604 | [5 empty] | 32.0965
[32 empty] | 24.84 | [5 empty] | 32.1382
[32 empty] | 25.076 | [5 empty] | 32.1798
[32 empty] | 25.3119 | [5 empty] | 32.2214
[32 empty] | 25.5479 | [5 empty] | 32.263
[32 empty] | 25.7838 | [5 empty] | 32.3046
[32 empty] | 26.0198 | [5 empty] | 32.3462
[32 empty] | 26.2558 | [5 empty] | 32.3878
[32 empty] | 26.4917 | [5 empty] | 32.4294
[32 empty] | 26.7277 | [5 empty] | 32.471
[32 empty] | 26.9636 | [5 empty] | 32.5127
[32 empty] | 27.1996 | [5 empty] | 32.5543
[32 empty] | 27.4356 | [5 empty] | 32.5959
[32 empty] | 27.6715 | [5 empty] | 32.6375
[32 empty] | 27.9075 | [5 empty] | 32.6791
[32 empty] | 28.1434 | [5 empty] | 32.7207
[32 empty] | 28.3794 | [5 empty] | 32.7623
[32 empty] | 28.6154 | [5 empty] | 32.8039
[32 empty] | 28.8513 | [5 empty] | 32.8456
[32 empty] | 29.0873 | [5 empty] | 32.8872
[32 empty] | 29.3232 | [5 empty] | 32.9288
[32 empty] | 29.5592 | [5 empty] | 32.9704
[32 empty] | 29.7951 | [5 empty] | 33.012
[32 empty] | 30.0311 | [5 empty] | 33.0536
[32 empty] | 30.2671 | [5 empty] | 33.0952
[32 empty] | 30.503 | [5 empty] | 33.1368
[32 empty] | 30.739 | [5 empty] | 33.1785
[32 empty] | 30.9749 | [5 empty] | 33.2201
[32 empty] | 31.2109 | [5 empty] | 33.2617
[32 empty] | 31.4469 | [5 empty] | 33.3033
[32 empty] | 31.6828 | [5 empty] | 33.3449
[32 empty] | 31.9188 | [5 empty] | 33.3865
[32 empty] | 32.1547 | [5 empty] | 33.4281
[32 empty] | 32.3907 | [5 empty] | 33.4697
[32 empty] | 32.6267 | [5 empty] | 33.5114
[32 empty] | 32.8626 | [5 empty] | 33.553
[32 empty] | 33.0986 | [5 empty] | 33.5946
[32 empty] | 33.3345 | [5 empty] | 33.6362
[32 empty] | 33.5705 | [5 empty] | 33.6778
[32 empty] | 33.8065 | [5 empty] | 33.7194
[32 empty] | 34.0424 | [5 empty] | 33.761
[32 empty] | 34.2784 | [5 empty] | 33.8026
[32 empty] | 34.5143 | [5 empty] | 33.8442
[32 empty] | 34.7503 | [5 empty] | 33.8859
[32 empty] | 34.9863 | [5 empty] | 33.9275
[32 empty] | 34.9863 | [6 empty] | 33.9275
[32 empty] | 35.0312 | [6 empty] | 33.8739
[32 empty] | 35.0762 | [6 empty] | 33.8202
[32 empty] | 35.1212 | [6 empty] | 33.7666
[32 empty] | 35.1662 | [6 empty] | 33.713
[32 empty] | 35.2112 | [6 empty] | 33.6594
[32 empty] | 35.2562 | [6 empty] | 33.6057
[32 empty] | 35.3012 | [6 empty] | 33.5521
[32 empty] | 35.3462 | [6 empty] | 33.4985
[32 empty] | 35.3912 | [6 empty] | 33.4449
[32 empty] | 35.4362 | [6 empty] | 33.3913
[32 empty] | 35.4812 | [6 empty] | 33.3376
[32 empty] | 35.5262 | [6 empty] | 33.284
[32 empty] | 35.5712 | [6 empty] | 33.2304
[32 empty] | 35.6162 | [6 empty] | 33.1768
[32 empty] | 35.6612 | [6 empty] | 33.1231
[32 empty] | 35.7062 | [6 empty] | 33.0695
[32 empty] | 35.7512 | [6 empty] | 33.0159
[32 empty] | 35.7962 | [6 empty] | 32.9623
[32 empty] | 35.8412 | [6 empty] | 32.9087
[32 empty] | 35.8862 | [6 empty] | 32.855
[32 empty] | 35.9312 | [6 empty] | 32.8014
[32 empty] | 35.9762 | [6 empty] | 32.7478
[32 empty] | 36.0212 | [6 empty] | 32.6942
[32 empty] | 36.0662 | [6 empty] | 32.6405
[32 empty] | 36.1112 | [6 empty] | 32.5869
[32 empty] | 36.1562 | [6 empty] | 32.5333
[32 empty] | 36.2012 | [6 empty] | 32.4797
[32 empty] | 36.2462 | [6 empty] | 32.4261
[32 empty] | 36.2912 | [6 empty] | 32.3724
[32 empty] | 36.3361 | [6 empty] | 32.3188
[32 empty] | 36.3811 | [6 empty] | 32.2652
[32 empty] | 36.4261 | [6 empty] | 32.2116
[32 empty] | 36.4711 | [6 empty] | 32.1579
[32 empty] | 36.5161 | [6 empty] | 32.1043
[32 empty] | 36.5611 | [6 empty] | 32.0507
[32 empty] | 36.6061 | [6 empty] | 31.9971
[32 empty] | 36.6511 | [6 empty] | 31.9435
[32 empty] | 36.6961 | [6 empty] | 31.8898
[32 empty] | 36.7411 | [6 empty] | 31.8362
[32 empty] | 36.7861 | [6 empty] | 31.7826
[32 empty] | 36.8311 | [6 empty] | 31.729
[32 empty] | 36.8761 | [6 empty] | 31.6754
[32 empty] | 36.9211 | [6 empty] | 31.6217
[32 empty] | 36.9661 | [6 empty] | 31.5681
[32 empty] | 37.0111 | [6 empty] | 31.5145
[32 empty] | 37.0561 | [6 empty] | 31.4609
[32 empty] | 37.1011 | [6 empty] | 31.4072
[32 empty] | 37.1461 | [6 empty] | 31.3536
[32 empty] | 37.1911 | [6 empty] | 31.3
[32 empty] | 37.2361 | [6 empty] | 31.2464
[32 empty] | 37.2811 | [6 empty] | 31.1928
[32 empty] | 37.3261 | [6 empty] | 31.1391
[32 empty] | 37.3711 | [6 empty] | 31.0855
[32 empty] | 37.4161 | [6 empty] | 31.0319
[32 empty] | 37.4611 | [6 empty] | 30.9783
[32 empty] | 37.5061 | [6 empty] | 30.9246
[32 empty] | 37.5511 | [6 empty] | 30.871
[32 empty] | 37.596 | [6 empty] | 30.8174
[32 empty] | 37.641 | [6 empty] | 30.7638
[32 empty] | 37.686 | [6 empty] | 30.7102
[32 empty] | 37.731 | [6 empty] | 30.6565
[32 empty] | 37.776 | [6 empty] | 30.6029
[32 empty] | 37.821 | [6 empty] | 30.5493
[32 empty] | 37.866 | [6 empty] | 30.4957
[32 empty] | 37.911 | [6 empty] | 30.442
[32 empty] | 37.956 | [6 empty] | 30.3884
[32 empty] | 38.001 | [6 empty] | 30.3348
[32 empty] | 38.046 | [6 empty] | 30.2812
[32 empty] | 38.091 | [6 empty] | 30.2276
[32 empty] | 38.136 | [6 empty] | 30.1739
[32 empty] | 38.181 | [6 empty] | 30.1203
[32 empty] | 38.226 | [6 empty] | 30.0667
[32 empty] | 38.271 | [6 empty] | 30.0131
[32 empty] | 38.316 | [6 empty] | 29.9594
[32 empty] | 38.361 | [6 empty] | 29.9058
[32 empty] | 38.406 | [6 empty] | 29.8522
[32 empty] | 38.451 | [6 empty] | 29.7986
[32 empty] | 38.496 | [6 empty] | 29.745
[32 empty] | 38.541 | [6 empty] | 29.6913
[32 empty] | 38.586 | [6 empty] | 29.6377
[32 empty] | 38.631 | [6 empty] | 29.5841
[32 empty] | 38.676 | [6 empty] | 29.5305
[32 empty] | 38.721 | [6 empty] | 29.4768
[32 empty] | 38.766 | [6 empty] | 29.4232
[32 empty] | 38.811 | [6 empty] | 29.3696
[32 empty] | 38.856 | [6 empty] | 29.316
[32 empty] | 38.9009 | [6 empty] | 29.2624
[32 empty] | 38.9459 | [6 empty] | 29.2087
[32 empty] | 38.9909 | [6 empty] | 29.1551
[32 empty] | 39.0359 | [6 empty] | 29.1015
[32 empty] | 39.0809 | [6 empty] | 29.0479
[32 empty] | 39.1259 | [6 empty] | 28.9943
[32 empty] | 39.1709 | [6 empty] | 28.9406
[32 empty] | 39.2159 | [6 empty] | 28.887
[32 empty] | 39.2609 | [6 empty] | 28.8334
[32 empty] | 39.3059 | [6 empty] | 28.7798
[32 empty] | 39.3509 | [6 empty] | 28.7261
[32 empty] | 39.3959 | [6 empty] | 28.6725
[32 empty] | 39.4409 | [6 empty] | 28.6189
[32 empty] | 39.4859 | [6 empty] | 28.5653
[32 empty] | 39.4859 | [7 empty] | 28.5653
[32 empty] | 39.404 | [7 empty] | 28.3401
[32 empty] | 39.322 | [7 empty] | 28.115
[32 empty] | 39.2401 | [7 empty] | 27.8898
[32 empty] | 39.1581 | [7 empty] | 27.6647
[32 empty] | 39.0762 | [7 empty] | 27.4395
[32 empty] | 38.9942 | [7 empty] | 27.2144
[32 empty] | 38.9123 | [7 empty] | 26.9892
[32 empty] | 38.8304 | [7 empty] | 26.7641
[32 empty] | 38.7484 | [7 empty] | 26.5389
[32 empty] | 38.6665 | [7 empty] | 26.3137
[32 empty] | 38.5845 | [7 empty] | 26.0886
[32 empty] | 38.5026 | [7 empty] | 25.8634
[32 empty] | 38.4206 | [7 empty] | 25.6383
[32 empty] | 38.3387 | [7 empty] | 25.4131
[32 empty] | 38.2568 | [7 empty] | 25.188
[32 empty] | 38.1748 | [7 empty] | 24.9628
[32 empty] | 38.0929 | [7 empty] | 24.7377
[32 empty] | 38.0109 | [7 empty] | 24.5125
[32 empty] | 37.929 | [7 empty] | 24.2874
[32 empty] | 37.8471 | [7 empty] | 24.0622
[32 empty] | 37.7651 | [7 empty] | 23.8371
[32 empty] | 37.6832 | [7 empty] | 23.6119
[32 empty] | 37.6012 | [7 empty] | 23.3868
[32 empty] | 37.5193 | [7 empty] | 23.1616
[32 empty] | 37.4373 | [7 empty] | 22.9365
[32 empty] | 37.3554 | [7 empty] | 22.7113
[32 empty] | 37.2735 | [7 empty] | 22.4862
[32 empty] | 37.1915 | [7 empty] | 22.261
[32 empty] | 37.1096 | [7 empty] | 22.0358
[32 empty] | 37.0276 | [7 empty] | 21.8107
[32 empty] | 36.9457 | [7 empty] | 21.5855
[32 empty] | 36.8637 | [7 empty] | 21.3604
[32 empty] | 36.7818 | [7 empty] | 21.1352
[32 empty] | 36.6999 | [7 empty] | 20.9101
[32 empty] | 36.6179 | [7 empty] | 20.6849
[32 empty] | 36.536 | [7 empty] | 20.4598
[32 empty] | 36.454 | [7 empty] | 20.2346
[32 empty] | 36.3721 | [7 empty] | 20.0095
[32 empty] | 36.2901 | [7 empty] | 19.7843
[32 empty] | 36.2082 | [7 empty] | 19.5592
[32 empty] | 36.1263 | [7 empty] | 19.334
[32 empty] | 36.0443 | [7 empty] | 19.1089
[32 empty] | 35.9624 | [7 empty] | 18.8837
[32 empty] | 35.8804 | [7 empty] | 18.6586
[32 empty] | 35.7985 | [7 empty] | 18.4334
[32 empty] | 35.7165 | [7 empty] | 18.2082
[32 empty] | 35.6346 | [7 empty] | 17.9831
[32 empty] | 35.5527 | [7 empty] | 17.7579
[32 empty] | 35.4707 | [7 empty] | 17.5328
[32 empty] | 35.3888 | [7 empty] | 17.3076
[32 empty] | 35.3068 | [7 empty] | 17.0825
[32 empty] | 35.2249 | [7 empty] | 16.8573
[32 empty] | 35.1429 | [7 empty] | 16.6322
[32 empty] | 35.061 | [7 empty] | 16.407
[32 empty] | 34.9791 | [7 empty] | 16.1819
[32 empty] | 34.8971 | [7 empty] | 15.9567
[32 empty] | 34.8152 | [7 empty] | 15.7316
[32 empty] | 34.7332 | [7 empty] | 15.5064
[32 empty] | 34.6513 | [7 empty] | 15.2813
[32 empty] | 34.5694 | [7 empty] | 15.0561
[32 empty] | 34.4874 | [7 empty] | 14.831
[32 empty] | 34.4055 | [7 empty] | 14.6058
[32 empty] | 34.3235 | [7 empty] | 14.3807
[32 empty] | 34.2416 | [7 empty] | 14.1555
[32 empty] | 34.1596 | [7 empty] | 13.9303
[32 empty] | 34.0777 | [7 empty] | 13.7052
[32 empty] | 33.9958 | [7 empty] | 13.48
[32 empty] | 33.9138 | [7 empty] | 13.2549
[32 empty] | 33.8319 | [7 empty] | 13.0297
[32 empty] | 33.7499 | [7 empty] | 12.8046
[32 empty] | 33.668 | [7 empty] | 12.5794
[32 empty] | 33.586 | [7 empty] | 12.3543
[32 empty] | 33.5041 | [7 empty] | 12.1291
[32 empty] | 33.4222 | [7 empty] | 11.904
[32 empty] | 33.3402 | [7 empty] | 11.6788
[32 empty] | 33.2583 | [7 empty] | 11.4537
[32 empty] | 33.1763 | [7 empty] | 11.2285
[32 empty] | 33.0944 | [7 empty] | 11.0034
[32 empty] | 33.0124 | [7 empty] | 10.7782
[32 empty] | 32.9305 | [7 empty] | 10.5531
[32 empty] | 32.8486 | [7 empty] | 10.3279
[32 empty] | 32.7666 | [7 empty] | 10.1027
[32 empty] | 32.6847 | [7 empty] | 9.8776
[32 empty] | 32.6027 | [7 empty] | 9.6524
[32 empty] | 32.5208 | [7 empty] | 9.4273
[32 empty] | 32.4388 | [7 empty] | 9.2021
[32 empty] | 32.3569 | [7 empty] | 8.977
[32 empty] | 32.275 | [7 empty] | 8.7518
[32 empty] | 32.193 | [7 empty] | 8.5267
[32 empty] | 32.1111 | [7 empty] | 8.3015
[32 empty] | 32.0291 | [7 empty] | 8.0764
[32 empty] | 31.9472 | [7 empty] | 7.8512
[32 empty] | 31.8652 | [7 empty] | 7.6261
[32 empty] | 31.7833 | [7 empty] | 7.4009
[32 empty] | 31.7014 | [7 empty] | 7.1758
[32 empty] | 31.6194 | [7 empty] | 6.9506
[32 empty] | 31.5375 | [7 empty] | 6.7255
[32 empty] | 31.4555 | [7 empty] | 6.5003
[32 empty] | 31.3736 | [7 empty] | 6.2752
[32 empty] | 31.2917 | [7 empty] | 6.05
[32 empty] | 31.2917 | [8 empty] | 6.05
[32 empty] | 31.2917 | [8 empty] | 6.05
[32 empty] | 31.2917 | [8 empty] | 6.05
[32 empty] | 31.2917 | [8 empty] | 6.05
[32 empty] | 31.2917 | [8 empty] | 6.05
[32 empty] | 31.2917 | [8 empty] | 6.05
[32 empty] | 31.2917 | [8 empty] | 6.05
[32 empty] | 31.2917 | [8 empty] | 6.05
[32 empty] | 31.2917 | [8 empty] | 6.05
[32 empty] | 31.2917 | [8 empty] | 6.05
[32 empty] | 31.2917 | [8 empty] | 6.05
[32 empty] | 31.2917 | [8 empty] | 6.05
[32 empty] | 31.2917 | [8 empty] | 6.05
[32 empty] | 31.2917 | [8 empty] | 6.05
[32 empty] | 31.2917 | [8 empty] | 6.05
[32 empty] | 31.2917 | [8 empty] | 6.05
[32 empty] | 31.2917 | [8 empty] | 6.05
[32 empty] | 31.2917 | [8 empty] | 6.05
[32 empty] | 31.2917 | [8 empty] | 6.05
[32 empty] | 31.2917 | [8 empty] | 6.05
[32 empty] | 31.2917 | [8 empty] | 6.05
[32 empty] | 31.2917 | [8 empty] | 6.05
[32 empty] | 31.2917 | [8 empty] | 6.05
[32 empty] | 31.2917 | [8 empty] | 6.05
[32 empty] | 31.2917 | [8 empty] | 6.05
[32 empty] | 31.2917 | [8 empty] | 6.05
[32 empty] | 31.2917 | [8 empty] | 6.05
[32 empty] | 31.2917 | [8 empty] | 6.05
[32 empty] | 31.2917 | [8 empty] | 6.05
[32 empty] | 31.2917 | [8 empty] | 6.05
[32 empty] | 31.2917 | [8 empty] | 6.05
[32 empty] | 31.2917 | [8 empty] | 6.05
[32 empty] | 31.2917 | [8 empty] | 6.05
[32 empty] | 31.2917 | [8 empty] | 6.05
[32 empty] | 31.2917 | [8 empty] | 6.05
[32 empty] | 31.2917 | [8 empty] | 6.05
[32 empty] | 31.2917 | [8 empty] | 6.05
[32 empty] | 31.2917 | [8 empty] | 6.05
[32 empty] | 31.2917 | [8 empty] | 6.05
[32 empty] | 31.2917 | [8 empty] | 6.05
[32 empty] | 31.2917 | [8 empty] | 6.05
[32 empty] | 31.2917 | [8 empty] | 6.05
[32 empty] | 31.2917 | [8 empty] | 6.05
[32 empty] | 31.2917 | [8 empty] | 6.05
[32 empty] | 31.2917 | [8 empty] | 6.05
[32 empty] | 31.2917 | [8 empty] | 6.05
[32 empty] | 31.2917 | [8 empty] | 6.05
[32 empty] | 31.2917 | [8 empty] | 6.05
[32 empty] | 31.2917 | [8 empty] | 6.05
[32 empty] | 31.2917 | [8 empty] | 6.05
[32 empty] | 31.2917 | [8 empty] | 6.05
[32 empty] | 31.2917 | [8 empty] | 6.05
[32 empty] | 31.2917 | [8 empty] | 6.05
[32 empty] | 31.2917 | [8 empty] | 6.05
[32 empty] | 31.2917 | [8 empty] | 6.05
[32 empty] | 31.2917 | [8 empty] | 6.05
[32 empty] | 31.2917 | [8 empty] | 6.05
[32 empty] | 31.2917 | [8 empty] | 6.05
[32 empty] | 31.2917 | [8 empty] | 6.05
[32 empty] | 31.2917 | [8 empty] | 6.05
[32 empty] | 31.2917 | [8 empty] | 6.05
[32 empty] | 31.2917 | [8 empty] | 6.05
[32 empty] | 31.2917 | [8 empty] | 6.05
[32 empty] | 31.2917 | [8 empty] | 6.05
[32 empty] | 31.2917 | [8 empty] | 6.05
[32 empty] | 31.2917 | [8 empty] | 6.05
[32 empty] | 31.2917 | [8 empty] | 6.05
[32 empty] | 31.2917 | [8 empty] | 6.05
[32 empty] | 31.2917 | [8 empty] | 6.05
[32 empty] | 31.2917 | [8 empty] | 6.05
[32 empty] | 31.2917 | [8 empty] | 6.05
[32 empty] | 31.2917 | [8 empty] | 6.05
[32 empty] | 31.2917 | [8 empty] | 6.05
[32 empty] | 31.2917 | [8 empty] | 6.05
[32 empty] | 31.2917 | [8 empty] | 6.05
[32 empty] | 31.2917 | [8 empty] | 6.05
[32 empty] | 31.2917 | [8 empty] | 6.05
[32 empty] | 31.2917 | [8 empty] | 6.05
[32 empty] | 31.2917 | [8 empty] | 6.05
[32 empty] | 31.2917 | [8 empty] | 6.05
[32 empty] | 31.2917 | [8 empty] | 6.05
[32 empty] | 31.2917 | [8 empty] | 6.05
[32 empty] | 31.2917 | [8 empty] | 6.05
[32 empty] | 31.2917 | [8 empty] | 6.05
[32 empty] | 31.2917 | [8 empty] | 6.05
[32 empty] | 31.2917 | [8 empty] | 6.05
[32 empty] | 31.2917 | [8 empty] | 6.05
[32 empty] | 31.2917 | [8 empty] | 6.05
[32 empty] | 31.2917 | [8 empty] | 6.05
[32 empty] | 31.2917 | [8 empty] | 6.05
[32 empty] | 31.2917 | [8 empty] | 6.05
[32 empty] | 31.2917 | [8 empty] | 6.05
[32 empty] | 31.2917 | [8 empty] | 6.05
[32 empty] | 31.2917 | [8 empty] | 6.05
[32 empty] | 31.2917 | [8 empty] | 6.05
[32 empty] | 31.2917 | [8 empty] | 6.05
[32 empty] | 31.2917 | [8 empty] | 6.05
[32 empty] | 31.2917 | [8 empty] | 6.05
[32 empty] | 31.2917 | [8 empty] | 6.05
[32 empty] | 31.2917 | [8 empty] | 6.05
[32 empty] | 31.2917 | [8 empty] | 6.05

## Gusset 8
SCBF GUSSET DESIGN | [7 empty] | Data and Program Calculations
BF4 Bottom, Gusset 8 | [7 empty] | Code Reference or Sub-title | [24 empty] | Centerline | Yield | Col | Beam | Gusset1 | Gusset2 | Gusset3 | Gusset4 | Gusset5
[28 empty] | Angle Omega: | 40.0014 |  |  | X | Y
GENERAL CRITERIA | [18 empty] | GEOMETRY VARIABLES |  |  |  |  | GRAPH |  |  |  | TAN() | 0.83914 |  |  | 0 | 0
[9 empty] | Floor Thickness: | 0 |  | Story Height: | 9.4671 | FALSE |  |  |  |  | a: | 2.5 | BETA: | 10.0014 |  | POINT | X | Y |  | SIN() | 0.64281 |  | 1 | 0.4188 | 0.35143
Frame Height: | 9.4671 |  |  | Beam Size: | W12X45 | [6 empty] | Bay Length: | 11.2819 | [5 empty] | b: | 6.05 |  |  |  | 1 | 5.2 | 24.5717 |  | COS() | 0.76603 |  | 2 | 0.8376 | 0.70286
Frame Length: | 11.2819 |  |  | Column Size: | W10X68 |  |  |  | BtoG Weld Size: | 5 | /16 | [7 empty] | c: | 5.2 |  |  |  | 2 | 11.3903 | 29.7663 |  |  |  |  | 3 | 1.2564 | 1.0543
Floor Thickness: | 0 |  |  | Brace Size: | HSS5X5X1/2 |  |  |  | Gusset Thickness: | 0.875 | OKAY | [7 empty] | d: | 1 |  |  |  | 3 | 31.2917 | 6.05 |  | Angle Alpha: | 49.9986 |  | 4 | 1.6752 | 1.4057
Gusset Thickness: | 0.875 |  |  | Brace Grade: | A500 Gr C |  |  |  | Gusset Overshoot: | 1 | <--Office Standard | [7 empty] | e: | 11.98 |  |  |  | 4 | 31.2917 | 6.05 |  | TAN() | 1.1917 |  | 5 | 2.094 | 1.7572
Measured from Top of Slab: | No |  |  | Gusset Plate Fy: | 50 |  |  |  | Gusset Fy: | 50 | [8 empty] | f: | 1.75 | [7 empty] | SIN() | 0.76603 |  | 6 | 2.5128 | 2.1086
|  |  |  | Weld Size Brace to Gusset: | 5 | [13 empty] | g: | 15.48 |  |  |  | ORIGIN | 0 | 0 |  | COS() | 0.64281 |  | 7 | 2.9316 | 2.46
|  |  |  | Corner Snip: | 1
ANALYSIS AND CALCULATIONS | [18 empty] | h: | 19 |  |  |  | END | 41.8799 | 35.1432 |  |  |  |  | 8 | 3.3504 | 2.8115
[19 empty] | l: | 20.75 |  |  |  | 11 | 34.9863 | 33.9275 |  | FLOOR GRAPH |  |  | 9 | 3.7692 | 3.1629
Frame Geometry (Work-Point to Work-Point) | [18 empty] | m: | 7 |  |  |  | 12 | 39.4859 | 28.5653 |  | POINT | X | Y | 10 | 4.188 | 3.5143
| Frame Height: | 9.4671 | [6 empty] | Beam Size: | 231 | Depth: | 12.1 |  | User Defined?: | FALSE |  |  |  | n: | 6.0622 |  |  |  | 21 | 5.2 | 6.05 |  | 1 | 5.2 | 6.05 | 11 | 4.6068 | 3.8658
| Frame Length: | 11.2819 | [6 empty] | Column Size: | 244 | Depth: | 10.4 | [6 empty] | s: | 23.96 |  |  |  | 22 | 41.8799 | 6.05 |  | 2 | 41.8799 | 6.05 | 12 | 5.0256 | 4.2172
| Brace Length: | 14.7278 | [6 empty] | Brace Size: | 289 | Depth: | 5 | Area: | 7.88 | Fy: | 50 | Ry: | 1.3 |  | 7 |  |  |  | 23 | 5.2 | 0 |  |  |  |  | 13 | 5.4444 | 4.5686
| Angle from Horz: | 40.0014 | [6 empty] | Gusset Thickness: | 0.875 | 0.39331 | <-min | Area: | 27.09 | Fy: | 50 |  |  | u: | 7.8979 |  |  |  | 24 | 5.2 | 41.8799 |  |  |  |  | 14 | 5.8632 | 4.92
| Angle from Vert: | 49.9986 | [6 empty] | Brace Pu: | 512.2 | RyFyAg | [7 empty] | v: | 8.0895 | [10 empty] | 15 | 6.282 | 5.2715
[19 empty] | w: | 27.8593 |  |  |  | MAX | 41.8799 | 41.8799 |  |  |  |  | 16 | 6.7008 | 5.6229
Gusset Plate Geometry | [12 empty] | Story Calculation Data | [5 empty] | x: | 19.7782 | [10 empty] | 17 | 7.1196 | 5.9743
| Brace on Gusset: | 19 | [6 empty] | Length of brace on gusset | [10 empty] | w | x | [9 empty] | 18 | 7.5384 | 6.3258
| Length along Beam: | 26.0917 | [6 empty] | Max weld size: | 5 | /16 |  |  |  | Story Height: | 9.4671 |  |  | TO COL j: | 18.5217 | 18.5217 | 18.5217 | TO COL | [7 empty] | 19 | 7.9572 | 6.6772
| Length along Column: | 18.5217 | [6 empty] | Capacity: | 6.9595 | per inch |  |  |  | Brace Length: | 14.7278 |  |  | TO BEAM i: | 26.0917 | 26.0917 | 26.0917 | TO BEAM | [7 empty] | 20 | 8.376 | 7.0286
[9 empty] | Min Length: | 19 | 4-sides |  |  |  | Angle From Horiz: | 40.0014 |  |  | q: | 6.1903 | -5.1946 | [9 empty] | 21 | 8.7948 | 7.3801
[19 empty] | n: | 23.7163 | 19.9013 | [9 empty] | 22 | 9.2136 | 7.7315
[19 empty] | r: | 5.1946 | -6.1903 | [9 empty] | 23 | 9.6324 | 8.0829
DESIGN OUTPUT | [18 empty] | dy: | 23.7163 | 23.7163 | [9 empty] | 24 | 10.0512 | 8.4344
[8 empty] | Member Properties | [10 empty] | dx: | 19.9013 | 19.9013 | [9 empty] | 25 | 10.47 | 8.7858
Uniform Force Method | [8 empty] | Brace: | Ry | Fy |  |  | HSS Brace Type: | Square HSS |  |  |  | End of Gusset: | 48.6093 | 40.5282 | 54.6715 |  |  | Yield line Length: |  | 30.96 |  |  |  | 26 | 10.8888 | 9.1372
ec: | 5.2 |  |  | Max Brace Force, Pu | 512.2 |  |  |  | A500 Gr B | 1.4 | 46 | [13 empty] | Break line length: |  | 28.9393 |  |  |  | 27 | 11.3076 | 9.4887
eb: | 6.05 |  | Vub: | 0.2465 | 127 | V= Vertical Force |  |  | A500 Gr C | 1.3 | 50 |  |  |  | Range | [15 empty] | 28 | 11.7264 | 9.8401
a: | 13.601 |  | Hub: | 0.55416 | 284 | H= Horizontal Force |  |  | A1065 | 1.25 | 50 |  |  |  | 2 | WF | [9 empty] | Break one side: | 11.9697 |  |  |  | 29 | 12.1452 | 10.1915
b: | 9.7267 |  | Vuc: | 0.39631 | 203 | b= Beam Side | [8 empty] | 276 | HSS | [14 empty] | 30 | 12.564 | 10.543
r: | 24.5435 |  | Huc: | 0.21187 | 109 | c= Column Side | [8 empty] | 313 | HSSR | [14 empty] | 31 | 12.9828 | 10.8944
[15 empty] | 392 | [15 empty] | 32 | 13.4016 | 11.2458
Welding of Gusset Connection |  |  |  |  | Gusset Design |  |  | Use: | A500 Gr C | 1.3 | 50 | [19 empty] | 33 | 13.8204 | 11.5973
Weld to Beam Size: | 5 |  | Weld to Column Size: | 6 |  | Buckling Capacity: | 303k OK | [8 empty] | WF | [14 empty] | 34 | 14.2392 | 11.9487
Interaction for Vub: | 0.22362 |  | Interaction for Vuc: | 0.62475 |  | Yielding Capacity: | 1139k OK |  | Expected Brace Strengths, F2.3: | [6 empty] | Square HSS | [14 empty] | 35 | 14.658 | 12.3001
Interaction for Hub: | 0.75008 |  | Interaction for Huc: | 0.22364 |  | Block Shear Capacity: | 961k OK |  | Pt: | 512.2 | expected strength in tension (RyFyAg) |  |  |  |  | Round HSS | [14 empty] | 36 | 15.0768 | 12.6515
Total Interaction: | 0.9737 |  | Total Interaction: | 0.84839 |  |  |  |  | r: | 1.82 | [20 empty] | 37 | 15.4956 | 13.003
[9 empty] | Lc/r: | 97.1063 | [20 empty] | 38 | 15.9144 | 13.3544
[9 empty] | bound: | 99.4863 | [20 empty] | 39 | 16.3332 | 13.7058
[9 empty] | Fcre: | 26.5247 |  | Fe: | 30.3531 | [17 empty] | 40 | 16.752 | 14.0573
[9 empty] | Pc: | 238.3294 | expected strength in compression | [19 empty] | 41 | 17.1707 | 14.4087
[9 empty] | Pc: | 71.4988 | expected post-buckling strength in compression | [19 empty] | 42 | 17.5895 | 14.7601
[31 empty] | 43 | 18.0083 | 15.1116
[31 empty] | 44 | 18.4271 | 15.463
[8 empty] | Uniform Force Method Gusset Connection Calculations | [22 empty] | 45 | 18.8459 | 15.8144
[15 empty] | corner snip: | 1 | in. | [13 empty] | 46 | 19.2647 | 16.1659
[8 empty] | ec: | 5.2 |  | Vub: | 0.2465 | 127 |  | alpha bar: | 13.5458 | [14 empty] | 47 | 19.6835 | 16.5173
[8 empty] | eb: | 6.05 |  | Hub: | 0.55416 | 284 |  | beta bar: | 9.7608 | [14 empty] | 48 | 20.1023 | 16.8687
[8 empty] | alpha: | 13.601 |  | Vuc: | 0.39631 | 203 |  | θ: | 49.9986 | from vertical | [13 empty] | 49 | 20.5211 | 17.2202
[8 empty] | beta: | 9.7267 |  | Huc: | 0.21187 | 109 |  | k: | 2.0097 | [14 empty] | 50 | 20.9399 | 17.5716
[8 empty] | r: | 24.5435 |  | V=vertical; H=horizontal |  |  |  | k': | 34.941 | [14 empty] | 51 | 21.3587 | 17.923
[15 empty] | D: | 3.346 | [14 empty] | 52 | 21.7775 | 18.2745
[8 empty] | Weld Design Connections fr gusset to structure | [22 empty] | 53 | 22.1963 | 18.6259
[31 empty] | 54 | 22.6151 | 18.9773
[9 empty] | Weld to Beam: | 5 | Vub: | 0.22362 |  | Weld to Column: | 6 | Vuc: | 0.62475 | [13 empty] | 55 | 23.0339 | 19.3288
[11 empty] | Hub: | 0.75008 |  |  |  | Huc: | 0.22364 | [13 empty] | 56 | 23.4527 | 19.6802
[11 empty] | Interaction: | 0.9737 |  |  |  | Interaction: | 0.84839 | [13 empty] | 57 | 23.8715 | 20.0316
[31 empty] | 58 | 24.2903 | 20.383
[31 empty] | 59 | 24.7091 | 20.7345
[8 empty] | Gusset Buckling Capacity | [22 empty] | 60 | 25.1279 | 21.0859
[8 empty] | L1 | 28.9393 |  |  | Fy: | 50 | [17 empty] | 61 | 25.5467 | 21.4373
[8 empty] | K | 1.2 | user defined |  | Fu: | 65 | user defined | [16 empty] | 62 | 25.9655 | 21.7888
[8 empty] | tgp: | 0.875 | [21 empty] | 63 | 26.3843 | 22.1402
[8 empty] | Lc/r: | 137.4839 | [21 empty] | 64 | 26.8031 | 22.4916
[9 empty] | 113.4318 | 4.71(E/Fy)^.5 | [20 empty] | 65 | 27.2219 | 22.8431
[8 empty] | Fe: | 15.1424 | [21 empty] | 66 | 27.6407 | 23.1945
[8 empty] | Fcr: | 13.2799 | [21 empty] | 67 | 28.0595 | 23.5459
[8 empty] | phiPn: | 302.644 | [21 empty] | 68 | 28.4783 | 23.8974
[8 empty] | Pc: | 238.3294 | OK | [20 empty] | 69 | 28.8971 | 24.2488
[31 empty] | 70 | 29.3159 | 24.6002
[8 empty] | Gusset Yielding Capacity | [22 empty] | 71 | 29.7347 | 24.9517
[8 empty] | phi Pn: | 1139.4853 | [21 empty] | 72 | 30.1535 | 25.3031
[8 empty] | Pt: | 512.2 | OK | [20 empty] | 73 | 30.5723 | 25.6545
[31 empty] | 74 | 30.9911 | 26.006
[8 empty] | Block Shear Capacity | [22 empty] | 75 | 31.4099 | 26.3574
[8 empty] | phi Rn: | 961.4062 | Path 1 | [20 empty] | 76 | 31.8287 | 26.7088
[8 empty] | phi Rn: | 1097.9244 | Path 2 | [20 empty] | 77 | 32.2475 | 27.0603
[8 empty] | Pt: | 512.2 | OK | [20 empty] | 78 | 32.6663 | 27.4117
[31 empty] | 79 | 33.0851 | 27.7631
[31 empty] | 80 | 33.5039 | 28.1145
[31 empty] | 81 | 33.9227 | 28.466
[31 empty] | 82 | 34.3415 | 28.8174
[31 empty] | 83 | 34.7603 | 29.1688
[31 empty] | 84 | 35.1791 | 29.5203
[31 empty] | 85 | 35.5979 | 29.8717
[31 empty] | 86 | 36.0167 | 30.2231
[31 empty] | 87 | 36.4355 | 30.5746
[31 empty] | 88 | 36.8543 | 30.926
[31 empty] | 89 | 37.2731 | 31.2774
[31 empty] | 90 | 37.6919 | 31.6289
[31 empty] | 91 | 38.1107 | 31.9803
[31 empty] | 92 | 38.5295 | 32.3317
[31 empty] | 93 | 38.9483 | 32.6832
[31 empty] | 94 | 39.3671 | 33.0346
[31 empty] | 95 | 39.7859 | 33.386
[31 empty] | 96 | 40.2047 | 33.7375
[31 empty] | 97 | 40.6235 | 34.0889
[31 empty] | 98 | 41.0423 | 34.4403
[31 empty] | 99 | 41.4611 | 34.7918
[31 empty] | 100 | 41.8799 | 35.1432
[32 empty] | 11.3903 |  | 29.7663
[32 empty] | 11.5893 |  | 29.5291
[32 empty] | 11.7884 |  | 29.2919
[32 empty] | 11.9874 |  | 29.0548
[32 empty] | 12.1864 |  | 28.8176
[32 empty] | 12.3854 |  | 28.5805
[32 empty] | 12.5844 |  | 28.3433
[32 empty] | 12.7834 |  | 28.1061
[32 empty] | 12.9824 |  | 27.869
[32 empty] | 13.1814 |  | 27.6318
[32 empty] | 13.3805 |  | 27.3946
[32 empty] | 13.5795 |  | 27.1575
[32 empty] | 13.7785 |  | 26.9203
[32 empty] | 13.9775 |  | 26.6831
[32 empty] | 14.1765 |  | 26.446
[32 empty] | 14.3755 |  | 26.2088
[32 empty] | 14.5745 |  | 25.9717
[32 empty] | 14.7736 |  | 25.7345
[32 empty] | 14.9726 |  | 25.4973
[32 empty] | 15.1716 |  | 25.2602
[32 empty] | 15.3706 |  | 25.023
[32 empty] | 15.5696 |  | 24.7858
[32 empty] | 15.7686 |  | 24.5487
[32 empty] | 15.9676 |  | 24.3115
[32 empty] | 16.1666 |  | 24.0744
[32 empty] | 16.3657 |  | 23.8372
[32 empty] | 16.5647 |  | 23.6
[32 empty] | 16.7637 |  | 23.3629
[32 empty] | 16.9627 |  | 23.1257
[32 empty] | 17.1617 |  | 22.8885
[32 empty] | 17.3607 |  | 22.6514
[32 empty] | 17.5597 |  | 22.4142
[32 empty] | 17.7588 |  | 22.1771
[32 empty] | 17.9578 |  | 21.9399
[32 empty] | 18.1568 |  | 21.7027
[32 empty] | 18.3558 |  | 21.4656
[32 empty] | 18.5548 |  | 21.2284
[32 empty] | 18.7538 |  | 20.9912
[32 empty] | 18.9528 |  | 20.7541
[32 empty] | 19.1518 |  | 20.5169
[32 empty] | 19.3509 |  | 20.2798
[32 empty] | 19.5499 |  | 20.0426
[32 empty] | 19.7489 |  | 19.8054
[32 empty] | 19.9479 |  | 19.5683
[32 empty] | 20.1469 |  | 19.3311
[32 empty] | 20.3459 |  | 19.0939
[32 empty] | 20.5449 |  | 18.8568
[32 empty] | 20.744 |  | 18.6196
[32 empty] | 20.943 |  | 18.3825
[32 empty] | 21.142 |  | 18.1453
[32 empty] | 21.341 |  | 17.9081
[32 empty] | 21.54 |  | 17.671
[32 empty] | 21.739 |  | 17.4338
[32 empty] | 21.938 |  | 17.1966
[32 empty] | 22.137 |  | 16.9595
[32 empty] | 22.3361 |  | 16.7223
[32 empty] | 22.5351 |  | 16.4852
[32 empty] | 22.7341 |  | 16.248
[32 empty] | 22.9331 |  | 16.0108
[32 empty] | 23.1321 |  | 15.7737
[32 empty] | 23.3311 |  | 15.5365
[32 empty] | 23.5301 |  | 15.2993
[32 empty] | 23.7291 |  | 15.0622
[32 empty] | 23.9282 |  | 14.825
[32 empty] | 24.1272 |  | 14.5879
[32 empty] | 24.3262 |  | 14.3507
[32 empty] | 24.5252 |  | 14.1135
[32 empty] | 24.7242 |  | 13.8764
[32 empty] | 24.9232 |  | 13.6392
[32 empty] | 25.1222 |  | 13.402
[32 empty] | 25.3213 |  | 13.1649
[32 empty] | 25.5203 |  | 12.9277
[32 empty] | 25.7193 |  | 12.6906
[32 empty] | 25.9183 |  | 12.4534
[32 empty] | 26.1173 |  | 12.2162
[32 empty] | 26.3163 |  | 11.9791
[32 empty] | 26.5153 |  | 11.7419
[32 empty] | 26.7143 |  | 11.5047
[32 empty] | 26.9134 |  | 11.2676
[32 empty] | 27.1124 |  | 11.0304
[32 empty] | 27.3114 |  | 10.7933
[32 empty] | 27.5104 |  | 10.5561
[32 empty] | 27.7094 |  | 10.3189
[32 empty] | 27.9084 |  | 10.0818
[32 empty] | 28.1074 |  | 9.8446
[32 empty] | 28.3065 |  | 9.6074
[32 empty] | 28.5055 |  | 9.3703
[32 empty] | 28.7045 |  | 9.1331
[32 empty] | 28.9035 |  | 8.896
[32 empty] | 29.1025 |  | 8.6588
[32 empty] | 29.3015 |  | 8.4216
[32 empty] | 29.5005 |  | 8.1845
[32 empty] | 29.6995 |  | 7.9473
[32 empty] | 29.8986 |  | 7.7101
[32 empty] | 30.0976 |  | 7.473
[32 empty] | 30.2966 |  | 7.2358
[32 empty] | 30.4956 |  | 6.9987
[32 empty] | 30.6946 |  | 6.7615
[32 empty] | 30.8936 |  | 6.5243
[32 empty] | 31.0926 |  | 6.2872
[32 empty] | 31.2917 |  | 6.05
[32 empty] | 5.2 |  |  | 0
[32 empty] | 5.2 |  |  | 0.4188
[32 empty] | 5.2 |  |  | 0.8376
[32 empty] | 5.2 |  |  | 1.2564
[32 empty] | 5.2 |  |  | 1.6752
[32 empty] | 5.2 |  |  | 2.094
[32 empty] | 5.2 |  |  | 2.5128
[32 empty] | 5.2 |  |  | 2.9316
[32 empty] | 5.2 |  |  | 3.3504
[32 empty] | 5.2 |  |  | 3.7692
[32 empty] | 5.2 |  |  | 4.188
[32 empty] | 5.2 |  |  | 4.6068
[32 empty] | 5.2 |  |  | 5.0256
[32 empty] | 5.2 |  |  | 5.4444
[32 empty] | 5.2 |  |  | 5.8632
[32 empty] | 5.2 |  |  | 6.282
[32 empty] | 5.2 |  |  | 6.7008
[32 empty] | 5.2 |  |  | 7.1196
[32 empty] | 5.2 |  |  | 7.5384
[32 empty] | 5.2 |  |  | 7.9572
[32 empty] | 5.2 |  |  | 8.376
[32 empty] | 5.2 |  |  | 8.7948
[32 empty] | 5.2 |  |  | 9.2136
[32 empty] | 5.2 |  |  | 9.6324
[32 empty] | 5.2 |  |  | 10.0512
[32 empty] | 5.2 |  |  | 10.47
[32 empty] | 5.2 |  |  | 10.8888
[32 empty] | 5.2 |  |  | 11.3076
[32 empty] | 5.2 |  |  | 11.7264
[32 empty] | 5.2 |  |  | 12.1452
[32 empty] | 5.2 |  |  | 12.564
[32 empty] | 5.2 |  |  | 12.9828
[32 empty] | 5.2 |  |  | 13.4016
[32 empty] | 5.2 |  |  | 13.8204
[32 empty] | 5.2 |  |  | 14.2392
[32 empty] | 5.2 |  |  | 14.658
[32 empty] | 5.2 |  |  | 15.0768
[32 empty] | 5.2 |  |  | 15.4956
[32 empty] | 5.2 |  |  | 15.9144
[32 empty] | 5.2 |  |  | 16.3332
[32 empty] | 5.2 |  |  | 16.752
[32 empty] | 5.2 |  |  | 17.1707
[32 empty] | 5.2 |  |  | 17.5895
[32 empty] | 5.2 |  |  | 18.0083
[32 empty] | 5.2 |  |  | 18.4271
[32 empty] | 5.2 |  |  | 18.8459
[32 empty] | 5.2 |  |  | 19.2647
[32 empty] | 5.2 |  |  | 19.6835
[32 empty] | 5.2 |  |  | 20.1023
[32 empty] | 5.2 |  |  | 20.5211
[32 empty] | 5.2 |  |  | 20.9399
[32 empty] | 5.2 |  |  | 21.3587
[32 empty] | 5.2 |  |  | 21.7775
[32 empty] | 5.2 |  |  | 22.1963
[32 empty] | 5.2 |  |  | 22.6151
[32 empty] | 5.2 |  |  | 23.0339
[32 empty] | 5.2 |  |  | 23.4527
[32 empty] | 5.2 |  |  | 23.8715
[32 empty] | 5.2 |  |  | 24.2903
[32 empty] | 5.2 |  |  | 24.7091
[32 empty] | 5.2 |  |  | 25.1279
[32 empty] | 5.2 |  |  | 25.5467
[32 empty] | 5.2 |  |  | 25.9655
[32 empty] | 5.2 |  |  | 26.3843
[32 empty] | 5.2 |  |  | 26.8031
[32 empty] | 5.2 |  |  | 27.2219
[32 empty] | 5.2 |  |  | 27.6407
[32 empty] | 5.2 |  |  | 28.0595
[32 empty] | 5.2 |  |  | 28.4783
[32 empty] | 5.2 |  |  | 28.8971
[32 empty] | 5.2 |  |  | 29.3159
[32 empty] | 5.2 |  |  | 29.7347
[32 empty] | 5.2 |  |  | 30.1535
[32 empty] | 5.2 |  |  | 30.5723
[32 empty] | 5.2 |  |  | 30.9911
[32 empty] | 5.2 |  |  | 31.4099
[32 empty] | 5.2 |  |  | 31.8287
[32 empty] | 5.2 |  |  | 32.2475
[32 empty] | 5.2 |  |  | 32.6663
[32 empty] | 5.2 |  |  | 33.0851
[32 empty] | 5.2 |  |  | 33.5039
[32 empty] | 5.2 |  |  | 33.9227
[32 empty] | 5.2 |  |  | 34.3415
[32 empty] | 5.2 |  |  | 34.7603
[32 empty] | 5.2 |  |  | 35.1791
[32 empty] | 5.2 |  |  | 35.5979
[32 empty] | 5.2 |  |  | 36.0167
[32 empty] | 5.2 |  |  | 36.4355
[32 empty] | 5.2 |  |  | 36.8543
[32 empty] | 5.2 |  |  | 37.2731
[32 empty] | 5.2 |  |  | 37.6919
[32 empty] | 5.2 |  |  | 38.1107
[32 empty] | 5.2 |  |  | 38.5295
[32 empty] | 5.2 |  |  | 38.9483
[32 empty] | 5.2 |  |  | 39.3671
[32 empty] | 5.2 |  |  | 39.7859
[32 empty] | 5.2 |  |  | 40.2047
[32 empty] | 5.2 |  |  | 40.6235
[32 empty] | 5.2 |  |  | 41.0423
[32 empty] | 5.2 |  |  | 41.4611
[32 empty] | 5.2 |  |  | 41.8799
[32 empty] | 5.2 |  |  |  | 6.05
[32 empty] | 5.5668 |  |  |  | 6.05
[32 empty] | 5.9336 |  |  |  | 6.05
[32 empty] | 6.3004 |  |  |  | 6.05
[32 empty] | 6.6672 |  |  |  | 6.05
[32 empty] | 7.034 |  |  |  | 6.05
[32 empty] | 7.4008 |  |  |  | 6.05
[32 empty] | 7.7676 |  |  |  | 6.05
[32 empty] | 8.1344 |  |  |  | 6.05
[32 empty] | 8.5012 |  |  |  | 6.05
[32 empty] | 8.868 |  |  |  | 6.05
[32 empty] | 9.2348 |  |  |  | 6.05
[32 empty] | 9.6016 |  |  |  | 6.05
[32 empty] | 9.9684 |  |  |  | 6.05
[32 empty] | 10.3352 |  |  |  | 6.05
[32 empty] | 10.702 |  |  |  | 6.05
[32 empty] | 11.0688 |  |  |  | 6.05
[32 empty] | 11.4356 |  |  |  | 6.05
[32 empty] | 11.8024 |  |  |  | 6.05
[32 empty] | 12.1692 |  |  |  | 6.05
[32 empty] | 12.536 |  |  |  | 6.05
[32 empty] | 12.9028 |  |  |  | 6.05
[32 empty] | 13.2696 |  |  |  | 6.05
[32 empty] | 13.6364 |  |  |  | 6.05
[32 empty] | 14.0032 |  |  |  | 6.05
[32 empty] | 14.37 |  |  |  | 6.05
[32 empty] | 14.7368 |  |  |  | 6.05
[32 empty] | 15.1036 |  |  |  | 6.05
[32 empty] | 15.4704 |  |  |  | 6.05
[32 empty] | 15.8372 |  |  |  | 6.05
[32 empty] | 16.204 |  |  |  | 6.05
[32 empty] | 16.5708 |  |  |  | 6.05
[32 empty] | 16.9376 |  |  |  | 6.05
[32 empty] | 17.3044 |  |  |  | 6.05
[32 empty] | 17.6712 |  |  |  | 6.05
[32 empty] | 18.038 |  |  |  | 6.05
[32 empty] | 18.4048 |  |  |  | 6.05
[32 empty] | 18.7716 |  |  |  | 6.05
[32 empty] | 19.1384 |  |  |  | 6.05
[32 empty] | 19.5052 |  |  |  | 6.05
[32 empty] | 19.872 |  |  |  | 6.05
[32 empty] | 20.2387 |  |  |  | 6.05
[32 empty] | 20.6055 |  |  |  | 6.05
[32 empty] | 20.9723 |  |  |  | 6.05
[32 empty] | 21.3391 |  |  |  | 6.05
[32 empty] | 21.7059 |  |  |  | 6.05
[32 empty] | 22.0727 |  |  |  | 6.05
[32 empty] | 22.4395 |  |  |  | 6.05
[32 empty] | 22.8063 |  |  |  | 6.05
[32 empty] | 23.1731 |  |  |  | 6.05
[32 empty] | 23.5399 |  |  |  | 6.05
[32 empty] | 23.9067 |  |  |  | 6.05
[32 empty] | 24.2735 |  |  |  | 6.05
[32 empty] | 24.6403 |  |  |  | 6.05
[32 empty] | 25.0071 |  |  |  | 6.05
[32 empty] | 25.3739 |  |  |  | 6.05
[32 empty] | 25.7407 |  |  |  | 6.05
[32 empty] | 26.1075 |  |  |  | 6.05
[32 empty] | 26.4743 |  |  |  | 6.05
[32 empty] | 26.8411 |  |  |  | 6.05
[32 empty] | 27.2079 |  |  |  | 6.05
[32 empty] | 27.5747 |  |  |  | 6.05
[32 empty] | 27.9415 |  |  |  | 6.05
[32 empty] | 28.3083 |  |  |  | 6.05
[32 empty] | 28.6751 |  |  |  | 6.05
[32 empty] | 29.0419 |  |  |  | 6.05
[32 empty] | 29.4087 |  |  |  | 6.05
[32 empty] | 29.7755 |  |  |  | 6.05
[32 empty] | 30.1423 |  |  |  | 6.05
[32 empty] | 30.5091 |  |  |  | 6.05
[32 empty] | 30.8759 |  |  |  | 6.05
[32 empty] | 31.2427 |  |  |  | 6.05
[32 empty] | 31.6095 |  |  |  | 6.05
[32 empty] | 31.9763 |  |  |  | 6.05
[32 empty] | 32.3431 |  |  |  | 6.05
[32 empty] | 32.7099 |  |  |  | 6.05
[32 empty] | 33.0767 |  |  |  | 6.05
[32 empty] | 33.4435 |  |  |  | 6.05
[32 empty] | 33.8103 |  |  |  | 6.05
[32 empty] | 34.1771 |  |  |  | 6.05
[32 empty] | 34.5439 |  |  |  | 6.05
[32 empty] | 34.9107 |  |  |  | 6.05
[32 empty] | 35.2775 |  |  |  | 6.05
[32 empty] | 35.6443 |  |  |  | 6.05
[32 empty] | 36.0111 |  |  |  | 6.05
[32 empty] | 36.3779 |  |  |  | 6.05
[32 empty] | 36.7447 |  |  |  | 6.05
[32 empty] | 37.1115 |  |  |  | 6.05
[32 empty] | 37.4783 |  |  |  | 6.05
[32 empty] | 37.8451 |  |  |  | 6.05
[32 empty] | 38.2119 |  |  |  | 6.05
[32 empty] | 38.5787 |  |  |  | 6.05
[32 empty] | 38.9455 |  |  |  | 6.05
[32 empty] | 39.3123 |  |  |  | 6.05
[32 empty] | 39.6791 |  |  |  | 6.05
[32 empty] | 40.0459 |  |  |  | 6.05
[32 empty] | 40.4127 |  |  |  | 6.05
[32 empty] | 40.7795 |  |  |  | 6.05
[32 empty] | 41.1463 |  |  |  | 6.05
[32 empty] | 41.5131 |  |  |  | 6.05
[32 empty] | 41.8799 |  |  |  | 6.05
[32 empty] | 5.2 |  |  |  |  | 24.5717
[32 empty] | 5.2619 |  |  |  |  | 24.6236
[32 empty] | 5.3238 |  |  |  |  | 24.6756
[32 empty] | 5.3857 |  |  |  |  | 24.7275
[32 empty] | 5.4476 |  |  |  |  | 24.7795
[32 empty] | 5.5095 |  |  |  |  | 24.8314
[32 empty] | 5.5714 |  |  |  |  | 24.8834
[32 empty] | 5.6333 |  |  |  |  | 24.9353
[32 empty] | 5.6952 |  |  |  |  | 24.9873
[32 empty] | 5.7571 |  |  |  |  | 25.0392
[32 empty] | 5.819 |  |  |  |  | 25.0912
[32 empty] | 5.8809 |  |  |  |  | 25.1431
[32 empty] | 5.9428 |  |  |  |  | 25.195
[32 empty] | 6.0047 |  |  |  |  | 25.247
[32 empty] | 6.0666 |  |  |  |  | 25.2989
[32 empty] | 6.1285 |  |  |  |  | 25.3509
[32 empty] | 6.1905 |  |  |  |  | 25.4028
[32 empty] | 6.2524 |  |  |  |  | 25.4548
[32 empty] | 6.3143 |  |  |  |  | 25.5067
[32 empty] | 6.3762 |  |  |  |  | 25.5587
[32 empty] | 6.4381 |  |  |  |  | 25.6106
[32 empty] | 6.5 |  |  |  |  | 25.6626
[32 empty] | 6.5619 |  |  |  |  | 25.7145
[32 empty] | 6.6238 |  |  |  |  | 25.7664
[32 empty] | 6.6857 |  |  |  |  | 25.8184
[32 empty] | 6.7476 |  |  |  |  | 25.8703
[32 empty] | 6.8095 |  |  |  |  | 25.9223
[32 empty] | 6.8714 |  |  |  |  | 25.9742
[32 empty] | 6.9333 |  |  |  |  | 26.0262
[32 empty] | 6.9952 |  |  |  |  | 26.0781
[32 empty] | 7.0571 |  |  |  |  | 26.1301
[32 empty] | 7.119 |  |  |  |  | 26.182
[32 empty] | 7.1809 |  |  |  |  | 26.234
[32 empty] | 7.2428 |  |  |  |  | 26.2859
[32 empty] | 7.3047 |  |  |  |  | 26.3378
[32 empty] | 7.3666 |  |  |  |  | 26.3898
[32 empty] | 7.4285 |  |  |  |  | 26.4417
[32 empty] | 7.4904 |  |  |  |  | 26.4937
[32 empty] | 7.5523 |  |  |  |  | 26.5456
[32 empty] | 7.6142 |  |  |  |  | 26.5976
[32 empty] | 7.6761 |  |  |  |  | 26.6495
[32 empty] | 7.738 |  |  |  |  | 26.7015
[32 empty] | 7.7999 |  |  |  |  | 26.7534
[32 empty] | 7.8618 |  |  |  |  | 26.8054
[32 empty] | 7.9237 |  |  |  |  | 26.8573
[32 empty] | 7.9856 |  |  |  |  | 26.9093
[32 empty] | 8.0476 |  |  |  |  | 26.9612
[32 empty] | 8.1095 |  |  |  |  | 27.0131
[32 empty] | 8.1714 |  |  |  |  | 27.0651
[32 empty] | 8.2333 |  |  |  |  | 27.117
[32 empty] | 8.2952 |  |  |  |  | 27.169
[32 empty] | 8.3571 |  |  |  |  | 27.2209
[32 empty] | 8.419 |  |  |  |  | 27.2729
[32 empty] | 8.4809 |  |  |  |  | 27.3248
[32 empty] | 8.5428 |  |  |  |  | 27.3768
[32 empty] | 8.6047 |  |  |  |  | 27.4287
[32 empty] | 8.6666 |  |  |  |  | 27.4807
[32 empty] | 8.7285 |  |  |  |  | 27.5326
[32 empty] | 8.7904 |  |  |  |  | 27.5845
[32 empty] | 8.8523 |  |  |  |  | 27.6365
[32 empty] | 8.9142 |  |  |  |  | 27.6884
[32 empty] | 8.9761 |  |  |  |  | 27.7404
[32 empty] | 9.038 |  |  |  |  | 27.7923
[32 empty] | 9.0999 |  |  |  |  | 27.8443
[32 empty] | 9.1618 |  |  |  |  | 27.8962
[32 empty] | 9.2237 |  |  |  |  | 27.9482
[32 empty] | 9.2856 |  |  |  |  | 28.0001
[32 empty] | 9.3475 |  |  |  |  | 28.0521
[32 empty] | 9.4094 |  |  |  |  | 28.104
[32 empty] | 9.4713 |  |  |  |  | 28.1559
[32 empty] | 9.5332 |  |  |  |  | 28.2079
[32 empty] | 9.5951 |  |  |  |  | 28.2598
[32 empty] | 9.657 |  |  |  |  | 28.3118
[32 empty] | 9.7189 |  |  |  |  | 28.3637
[32 empty] | 9.7808 |  |  |  |  | 28.4157
[32 empty] | 9.8427 |  |  |  |  | 28.4676
[32 empty] | 9.9046 |  |  |  |  | 28.5196
[32 empty] | 9.9666 |  |  |  |  | 28.5715
[32 empty] | 10.0285 |  |  |  |  | 28.6235
[32 empty] | 10.0904 |  |  |  |  | 28.6754
[32 empty] | 10.1523 |  |  |  |  | 28.7273
[32 empty] | 10.2142 |  |  |  |  | 28.7793
[32 empty] | 10.2761 |  |  |  |  | 28.8312
[32 empty] | 10.338 |  |  |  |  | 28.8832
[32 empty] | 10.3999 |  |  |  |  | 28.9351
[32 empty] | 10.4618 |  |  |  |  | 28.9871
[32 empty] | 10.5237 |  |  |  |  | 29.039
[32 empty] | 10.5856 |  |  |  |  | 29.091
[32 empty] | 10.6475 |  |  |  |  | 29.1429
[32 empty] | 10.7094 |  |  |  |  | 29.1949
[32 empty] | 10.7713 |  |  |  |  | 29.2468
[32 empty] | 10.8332 |  |  |  |  | 29.2988
[32 empty] | 10.8951 |  |  |  |  | 29.3507
[32 empty] | 10.957 |  |  |  |  | 29.4026
[32 empty] | 11.0189 |  |  |  |  | 29.4546
[32 empty] | 11.0808 |  |  |  |  | 29.5065
[32 empty] | 11.1427 |  |  |  |  | 29.5585
[32 empty] | 11.2046 |  |  |  |  | 29.6104
[32 empty] | 11.2665 |  |  |  |  | 29.6624
[32 empty] | 11.3284 |  |  |  |  | 29.7143
[32 empty] | 11.3903 |  |  |  |  | 29.7663
[32 empty] | 11.3903 | [5 empty] | 29.7663
[32 empty] | 11.6263 | [5 empty] | 29.8079
[32 empty] | 11.8622 | [5 empty] | 29.8495
[32 empty] | 12.0982 | [5 empty] | 29.8911
[32 empty] | 12.3342 | [5 empty] | 29.9327
[32 empty] | 12.5701 | [5 empty] | 29.9743
[32 empty] | 12.8061 | [5 empty] | 30.0159
[32 empty] | 13.042 | [5 empty] | 30.0575
[32 empty] | 13.278 | [5 empty] | 30.0992
[32 empty] | 13.514 | [5 empty] | 30.1408
[32 empty] | 13.7499 | [5 empty] | 30.1824
[32 empty] | 13.9859 | [5 empty] | 30.224
[32 empty] | 14.2218 | [5 empty] | 30.2656
[32 empty] | 14.4578 | [5 empty] | 30.3072
[32 empty] | 14.6938 | [5 empty] | 30.3488
[32 empty] | 14.9297 | [5 empty] | 30.3904
[32 empty] | 15.1657 | [5 empty] | 30.4321
[32 empty] | 15.4016 | [5 empty] | 30.4737
[32 empty] | 15.6376 | [5 empty] | 30.5153
[32 empty] | 15.8736 | [5 empty] | 30.5569
[32 empty] | 16.1095 | [5 empty] | 30.5985
[32 empty] | 16.3455 | [5 empty] | 30.6401
[32 empty] | 16.5814 | [5 empty] | 30.6817
[32 empty] | 16.8174 | [5 empty] | 30.7233
[32 empty] | 17.0534 | [5 empty] | 30.765
[32 empty] | 17.2893 | [5 empty] | 30.8066
[32 empty] | 17.5253 | [5 empty] | 30.8482
[32 empty] | 17.7612 | [5 empty] | 30.8898
[32 empty] | 17.9972 | [5 empty] | 30.9314
[32 empty] | 18.2331 | [5 empty] | 30.973
[32 empty] | 18.4691 | [5 empty] | 31.0146
[32 empty] | 18.7051 | [5 empty] | 31.0562
[32 empty] | 18.941 | [5 empty] | 31.0979
[32 empty] | 19.177 | [5 empty] | 31.1395
[32 empty] | 19.4129 | [5 empty] | 31.1811
[32 empty] | 19.6489 | [5 empty] | 31.2227
[32 empty] | 19.8849 | [5 empty] | 31.2643
[32 empty] | 20.1208 | [5 empty] | 31.3059
[32 empty] | 20.3568 | [5 empty] | 31.3475
[32 empty] | 20.5927 | [5 empty] | 31.3891
[32 empty] | 20.8287 | [5 empty] | 31.4307
[32 empty] | 21.0647 | [5 empty] | 31.4724
[32 empty] | 21.3006 | [5 empty] | 31.514
[32 empty] | 21.5366 | [5 empty] | 31.5556
[32 empty] | 21.7725 | [5 empty] | 31.5972
[32 empty] | 22.0085 | [5 empty] | 31.6388
[32 empty] | 22.2445 | [5 empty] | 31.6804
[32 empty] | 22.4804 | [5 empty] | 31.722
[32 empty] | 22.7164 | [5 empty] | 31.7636
[32 empty] | 22.9523 | [5 empty] | 31.8053
[32 empty] | 23.1883 | [5 empty] | 31.8469
[32 empty] | 23.4243 | [5 empty] | 31.8885
[32 empty] | 23.6602 | [5 empty] | 31.9301
[32 empty] | 23.8962 | [5 empty] | 31.9717
[32 empty] | 24.1321 | [5 empty] | 32.0133
[32 empty] | 24.3681 | [5 empty] | 32.0549
[32 empty] | 24.604 | [5 empty] | 32.0965
[32 empty] | 24.84 | [5 empty] | 32.1382
[32 empty] | 25.076 | [5 empty] | 32.1798
[32 empty] | 25.3119 | [5 empty] | 32.2214
[32 empty] | 25.5479 | [5 empty] | 32.263
[32 empty] | 25.7838 | [5 empty] | 32.3046
[32 empty] | 26.0198 | [5 empty] | 32.3462
[32 empty] | 26.2558 | [5 empty] | 32.3878
[32 empty] | 26.4917 | [5 empty] | 32.4294
[32 empty] | 26.7277 | [5 empty] | 32.471
[32 empty] | 26.9636 | [5 empty] | 32.5127
[32 empty] | 27.1996 | [5 empty] | 32.5543
[32 empty] | 27.4356 | [5 empty] | 32.5959
[32 empty] | 27.6715 | [5 empty] | 32.6375
[32 empty] | 27.9075 | [5 empty] | 32.6791
[32 empty] | 28.1434 | [5 empty] | 32.7207
[32 empty] | 28.3794 | [5 empty] | 32.7623
[32 empty] | 28.6154 | [5 empty] | 32.8039
[32 empty] | 28.8513 | [5 empty] | 32.8456
[32 empty] | 29.0873 | [5 empty] | 32.8872
[32 empty] | 29.3232 | [5 empty] | 32.9288
[32 empty] | 29.5592 | [5 empty] | 32.9704
[32 empty] | 29.7951 | [5 empty] | 33.012
[32 empty] | 30.0311 | [5 empty] | 33.0536
[32 empty] | 30.2671 | [5 empty] | 33.0952
[32 empty] | 30.503 | [5 empty] | 33.1368
[32 empty] | 30.739 | [5 empty] | 33.1785
[32 empty] | 30.9749 | [5 empty] | 33.2201
[32 empty] | 31.2109 | [5 empty] | 33.2617
[32 empty] | 31.4469 | [5 empty] | 33.3033
[32 empty] | 31.6828 | [5 empty] | 33.3449
[32 empty] | 31.9188 | [5 empty] | 33.3865
[32 empty] | 32.1547 | [5 empty] | 33.4281
[32 empty] | 32.3907 | [5 empty] | 33.4697
[32 empty] | 32.6267 | [5 empty] | 33.5114
[32 empty] | 32.8626 | [5 empty] | 33.553
[32 empty] | 33.0986 | [5 empty] | 33.5946
[32 empty] | 33.3345 | [5 empty] | 33.6362
[32 empty] | 33.5705 | [5 empty] | 33.6778
[32 empty] | 33.8065 | [5 empty] | 33.7194
[32 empty] | 34.0424 | [5 empty] | 33.761
[32 empty] | 34.2784 | [5 empty] | 33.8026
[32 empty] | 34.5143 | [5 empty] | 33.8442
[32 empty] | 34.7503 | [5 empty] | 33.8859
[32 empty] | 34.9863 | [5 empty] | 33.9275
[32 empty] | 34.9863 | [6 empty] | 33.9275
[32 empty] | 35.0312 | [6 empty] | 33.8739
[32 empty] | 35.0762 | [6 empty] | 33.8202
[32 empty] | 35.1212 | [6 empty] | 33.7666
[32 empty] | 35.1662 | [6 empty] | 33.713
[32 empty] | 35.2112 | [6 empty] | 33.6594
[32 empty] | 35.2562 | [6 empty] | 33.6057
[32 empty] | 35.3012 | [6 empty] | 33.5521
[32 empty] | 35.3462 | [6 empty] | 33.4985
[32 empty] | 35.3912 | [6 empty] | 33.4449
[32 empty] | 35.4362 | [6 empty] | 33.3913
[32 empty] | 35.4812 | [6 empty] | 33.3376
[32 empty] | 35.5262 | [6 empty] | 33.284
[32 empty] | 35.5712 | [6 empty] | 33.2304
[32 empty] | 35.6162 | [6 empty] | 33.1768
[32 empty] | 35.6612 | [6 empty] | 33.1231
[32 empty] | 35.7062 | [6 empty] | 33.0695
[32 empty] | 35.7512 | [6 empty] | 33.0159
[32 empty] | 35.7962 | [6 empty] | 32.9623
[32 empty] | 35.8412 | [6 empty] | 32.9087
[32 empty] | 35.8862 | [6 empty] | 32.855
[32 empty] | 35.9312 | [6 empty] | 32.8014
[32 empty] | 35.9762 | [6 empty] | 32.7478
[32 empty] | 36.0212 | [6 empty] | 32.6942
[32 empty] | 36.0662 | [6 empty] | 32.6405
[32 empty] | 36.1112 | [6 empty] | 32.5869
[32 empty] | 36.1562 | [6 empty] | 32.5333
[32 empty] | 36.2012 | [6 empty] | 32.4797
[32 empty] | 36.2462 | [6 empty] | 32.4261
[32 empty] | 36.2912 | [6 empty] | 32.3724
[32 empty] | 36.3361 | [6 empty] | 32.3188
[32 empty] | 36.3811 | [6 empty] | 32.2652
[32 empty] | 36.4261 | [6 empty] | 32.2116
[32 empty] | 36.4711 | [6 empty] | 32.1579
[32 empty] | 36.5161 | [6 empty] | 32.1043
[32 empty] | 36.5611 | [6 empty] | 32.0507
[32 empty] | 36.6061 | [6 empty] | 31.9971
[32 empty] | 36.6511 | [6 empty] | 31.9435
[32 empty] | 36.6961 | [6 empty] | 31.8898
[32 empty] | 36.7411 | [6 empty] | 31.8362
[32 empty] | 36.7861 | [6 empty] | 31.7826
[32 empty] | 36.8311 | [6 empty] | 31.729
[32 empty] | 36.8761 | [6 empty] | 31.6754
[32 empty] | 36.9211 | [6 empty] | 31.6217
[32 empty] | 36.9661 | [6 empty] | 31.5681
[32 empty] | 37.0111 | [6 empty] | 31.5145
[32 empty] | 37.0561 | [6 empty] | 31.4609
[32 empty] | 37.1011 | [6 empty] | 31.4072
[32 empty] | 37.1461 | [6 empty] | 31.3536
[32 empty] | 37.1911 | [6 empty] | 31.3
[32 empty] | 37.2361 | [6 empty] | 31.2464
[32 empty] | 37.2811 | [6 empty] | 31.1928
[32 empty] | 37.3261 | [6 empty] | 31.1391
[32 empty] | 37.3711 | [6 empty] | 31.0855
[32 empty] | 37.4161 | [6 empty] | 31.0319
[32 empty] | 37.4611 | [6 empty] | 30.9783
[32 empty] | 37.5061 | [6 empty] | 30.9246
[32 empty] | 37.5511 | [6 empty] | 30.871
[32 empty] | 37.596 | [6 empty] | 30.8174
[32 empty] | 37.641 | [6 empty] | 30.7638
[32 empty] | 37.686 | [6 empty] | 30.7102
[32 empty] | 37.731 | [6 empty] | 30.6565
[32 empty] | 37.776 | [6 empty] | 30.6029
[32 empty] | 37.821 | [6 empty] | 30.5493
[32 empty] | 37.866 | [6 empty] | 30.4957
[32 empty] | 37.911 | [6 empty] | 30.442
[32 empty] | 37.956 | [6 empty] | 30.3884
[32 empty] | 38.001 | [6 empty] | 30.3348
[32 empty] | 38.046 | [6 empty] | 30.2812
[32 empty] | 38.091 | [6 empty] | 30.2276
[32 empty] | 38.136 | [6 empty] | 30.1739
[32 empty] | 38.181 | [6 empty] | 30.1203
[32 empty] | 38.226 | [6 empty] | 30.0667
[32 empty] | 38.271 | [6 empty] | 30.0131
[32 empty] | 38.316 | [6 empty] | 29.9594
[32 empty] | 38.361 | [6 empty] | 29.9058
[32 empty] | 38.406 | [6 empty] | 29.8522
[32 empty] | 38.451 | [6 empty] | 29.7986
[32 empty] | 38.496 | [6 empty] | 29.745
[32 empty] | 38.541 | [6 empty] | 29.6913
[32 empty] | 38.586 | [6 empty] | 29.6377
[32 empty] | 38.631 | [6 empty] | 29.5841
[32 empty] | 38.676 | [6 empty] | 29.5305
[32 empty] | 38.721 | [6 empty] | 29.4768
[32 empty] | 38.766 | [6 empty] | 29.4232
[32 empty] | 38.811 | [6 empty] | 29.3696
[32 empty] | 38.856 | [6 empty] | 29.316
[32 empty] | 38.9009 | [6 empty] | 29.2624
[32 empty] | 38.9459 | [6 empty] | 29.2087
[32 empty] | 38.9909 | [6 empty] | 29.1551
[32 empty] | 39.0359 | [6 empty] | 29.1015
[32 empty] | 39.0809 | [6 empty] | 29.0479
[32 empty] | 39.1259 | [6 empty] | 28.9943
[32 empty] | 39.1709 | [6 empty] | 28.9406
[32 empty] | 39.2159 | [6 empty] | 28.887
[32 empty] | 39.2609 | [6 empty] | 28.8334
[32 empty] | 39.3059 | [6 empty] | 28.7798
[32 empty] | 39.3509 | [6 empty] | 28.7261
[32 empty] | 39.3959 | [6 empty] | 28.6725
[32 empty] | 39.4409 | [6 empty] | 28.6189
[32 empty] | 39.4859 | [6 empty] | 28.5653
[32 empty] | 39.4859 | [7 empty] | 28.5653
[32 empty] | 39.404 | [7 empty] | 28.3401
[32 empty] | 39.322 | [7 empty] | 28.115
[32 empty] | 39.2401 | [7 empty] | 27.8898
[32 empty] | 39.1581 | [7 empty] | 27.6647
[32 empty] | 39.0762 | [7 empty] | 27.4395
[32 empty] | 38.9942 | [7 empty] | 27.2144
[32 empty] | 38.9123 | [7 empty] | 26.9892
[32 empty] | 38.8304 | [7 empty] | 26.7641
[32 empty] | 38.7484 | [7 empty] | 26.5389
[32 empty] | 38.6665 | [7 empty] | 26.3137
[32 empty] | 38.5845 | [7 empty] | 26.0886
[32 empty] | 38.5026 | [7 empty] | 25.8634
[32 empty] | 38.4206 | [7 empty] | 25.6383
[32 empty] | 38.3387 | [7 empty] | 25.4131
[32 empty] | 38.2568 | [7 empty] | 25.188
[32 empty] | 38.1748 | [7 empty] | 24.9628
[32 empty] | 38.0929 | [7 empty] | 24.7377
[32 empty] | 38.0109 | [7 empty] | 24.5125
[32 empty] | 37.929 | [7 empty] | 24.2874
[32 empty] | 37.8471 | [7 empty] | 24.0622
[32 empty] | 37.7651 | [7 empty] | 23.8371
[32 empty] | 37.6832 | [7 empty] | 23.6119
[32 empty] | 37.6012 | [7 empty] | 23.3868
[32 empty] | 37.5193 | [7 empty] | 23.1616
[32 empty] | 37.4373 | [7 empty] | 22.9365
[32 empty] | 37.3554 | [7 empty] | 22.7113
[32 empty] | 37.2735 | [7 empty] | 22.4862
[32 empty] | 37.1915 | [7 empty] | 22.261
[32 empty] | 37.1096 | [7 empty] | 22.0358
[32 empty] | 37.0276 | [7 empty] | 21.8107
[32 empty] | 36.9457 | [7 empty] | 21.5855
[32 empty] | 36.8637 | [7 empty] | 21.3604
[32 empty] | 36.7818 | [7 empty] | 21.1352
[32 empty] | 36.6999 | [7 empty] | 20.9101
[32 empty] | 36.6179 | [7 empty] | 20.6849
[32 empty] | 36.536 | [7 empty] | 20.4598
[32 empty] | 36.454 | [7 empty] | 20.2346
[32 empty] | 36.3721 | [7 empty] | 20.0095
[32 empty] | 36.2901 | [7 empty] | 19.7843
[32 empty] | 36.2082 | [7 empty] | 19.5592
[32 empty] | 36.1263 | [7 empty] | 19.334
[32 empty] | 36.0443 | [7 empty] | 19.1089
[32 empty] | 35.9624 | [7 empty] | 18.8837
[32 empty] | 35.8804 | [7 empty] | 18.6586
[32 empty] | 35.7985 | [7 empty] | 18.4334
[32 empty] | 35.7165 | [7 empty] | 18.2082
[32 empty] | 35.6346 | [7 empty] | 17.9831
[32 empty] | 35.5527 | [7 empty] | 17.7579
[32 empty] | 35.4707 | [7 empty] | 17.5328
[32 empty] | 35.3888 | [7 empty] | 17.3076
[32 empty] | 35.3068 | [7 empty] | 17.0825
[32 empty] | 35.2249 | [7 empty] | 16.8573
[32 empty] | 35.1429 | [7 empty] | 16.6322
[32 empty] | 35.061 | [7 empty] | 16.407
[32 empty] | 34.9791 | [7 empty] | 16.1819
[32 empty] | 34.8971 | [7 empty] | 15.9567
[32 empty] | 34.8152 | [7 empty] | 15.7316
[32 empty] | 34.7332 | [7 empty] | 15.5064
[32 empty] | 34.6513 | [7 empty] | 15.2813
[32 empty] | 34.5694 | [7 empty] | 15.0561
[32 empty] | 34.4874 | [7 empty] | 14.831
[32 empty] | 34.4055 | [7 empty] | 14.6058
[32 empty] | 34.3235 | [7 empty] | 14.3807
[32 empty] | 34.2416 | [7 empty] | 14.1555
[32 empty] | 34.1596 | [7 empty] | 13.9303
[32 empty] | 34.0777 | [7 empty] | 13.7052
[32 empty] | 33.9958 | [7 empty] | 13.48
[32 empty] | 33.9138 | [7 empty] | 13.2549
[32 empty] | 33.8319 | [7 empty] | 13.0297
[32 empty] | 33.7499 | [7 empty] | 12.8046
[32 empty] | 33.668 | [7 empty] | 12.5794
[32 empty] | 33.586 | [7 empty] | 12.3543
[32 empty] | 33.5041 | [7 empty] | 12.1291
[32 empty] | 33.4222 | [7 empty] | 11.904
[32 empty] | 33.3402 | [7 empty] | 11.6788
[32 empty] | 33.2583 | [7 empty] | 11.4537
[32 empty] | 33.1763 | [7 empty] | 11.2285
[32 empty] | 33.0944 | [7 empty] | 11.0034
[32 empty] | 33.0124 | [7 empty] | 10.7782
[32 empty] | 32.9305 | [7 empty] | 10.5531
[32 empty] | 32.8486 | [7 empty] | 10.3279
[32 empty] | 32.7666 | [7 empty] | 10.1027
[32 empty] | 32.6847 | [7 empty] | 9.8776
[32 empty] | 32.6027 | [7 empty] | 9.6524
[32 empty] | 32.5208 | [7 empty] | 9.4273
[32 empty] | 32.4388 | [7 empty] | 9.2021
[32 empty] | 32.3569 | [7 empty] | 8.977
[32 empty] | 32.275 | [7 empty] | 8.7518
[32 empty] | 32.193 | [7 empty] | 8.5267
[32 empty] | 32.1111 | [7 empty] | 8.3015
[32 empty] | 32.0291 | [7 empty] | 8.0764
[32 empty] | 31.9472 | [7 empty] | 7.8512
[32 empty] | 31.8652 | [7 empty] | 7.6261
[32 empty] | 31.7833 | [7 empty] | 7.4009
[32 empty] | 31.7014 | [7 empty] | 7.1758
[32 empty] | 31.6194 | [7 empty] | 6.9506
[32 empty] | 31.5375 | [7 empty] | 6.7255
[32 empty] | 31.4555 | [7 empty] | 6.5003
[32 empty] | 31.3736 | [7 empty] | 6.2752
[32 empty] | 31.2917 | [7 empty] | 6.05
[32 empty] | 31.2917 | [8 empty] | 6.05
[32 empty] | 31.2917 | [8 empty] | 6.05
[32 empty] | 31.2917 | [8 empty] | 6.05
[32 empty] | 31.2917 | [8 empty] | 6.05
[32 empty] | 31.2917 | [8 empty] | 6.05
[32 empty] | 31.2917 | [8 empty] | 6.05
[32 empty] | 31.2917 | [8 empty] | 6.05
[32 empty] | 31.2917 | [8 empty] | 6.05
[32 empty] | 31.2917 | [8 empty] | 6.05
[32 empty] | 31.2917 | [8 empty] | 6.05
[32 empty] | 31.2917 | [8 empty] | 6.05
[32 empty] | 31.2917 | [8 empty] | 6.05
[32 empty] | 31.2917 | [8 empty] | 6.05
[32 empty] | 31.2917 | [8 empty] | 6.05
[32 empty] | 31.2917 | [8 empty] | 6.05
[32 empty] | 31.2917 | [8 empty] | 6.05
[32 empty] | 31.2917 | [8 empty] | 6.05
[32 empty] | 31.2917 | [8 empty] | 6.05
[32 empty] | 31.2917 | [8 empty] | 6.05
[32 empty] | 31.2917 | [8 empty] | 6.05
[32 empty] | 31.2917 | [8 empty] | 6.05
[32 empty] | 31.2917 | [8 empty] | 6.05
[32 empty] | 31.2917 | [8 empty] | 6.05
[32 empty] | 31.2917 | [8 empty] | 6.05
[32 empty] | 31.2917 | [8 empty] | 6.05
[32 empty] | 31.2917 | [8 empty] | 6.05
[32 empty] | 31.2917 | [8 empty] | 6.05
[32 empty] | 31.2917 | [8 empty] | 6.05
[32 empty] | 31.2917 | [8 empty] | 6.05
[32 empty] | 31.2917 | [8 empty] | 6.05
[32 empty] | 31.2917 | [8 empty] | 6.05
[32 empty] | 31.2917 | [8 empty] | 6.05
[32 empty] | 31.2917 | [8 empty] | 6.05
[32 empty] | 31.2917 | [8 empty] | 6.05
[32 empty] | 31.2917 | [8 empty] | 6.05
[32 empty] | 31.2917 | [8 empty] | 6.05
[32 empty] | 31.2917 | [8 empty] | 6.05
[32 empty] | 31.2917 | [8 empty] | 6.05
[32 empty] | 31.2917 | [8 empty] | 6.05
[32 empty] | 31.2917 | [8 empty] | 6.05
[32 empty] | 31.2917 | [8 empty] | 6.05
[32 empty] | 31.2917 | [8 empty] | 6.05
[32 empty] | 31.2917 | [8 empty] | 6.05
[32 empty] | 31.2917 | [8 empty] | 6.05
[32 empty] | 31.2917 | [8 empty] | 6.05
[32 empty] | 31.2917 | [8 empty] | 6.05
[32 empty] | 31.2917 | [8 empty] | 6.05
[32 empty] | 31.2917 | [8 empty] | 6.05
[32 empty] | 31.2917 | [8 empty] | 6.05
[32 empty] | 31.2917 | [8 empty] | 6.05
[32 empty] | 31.2917 | [8 empty] | 6.05
[32 empty] | 31.2917 | [8 empty] | 6.05
[32 empty] | 31.2917 | [8 empty] | 6.05
[32 empty] | 31.2917 | [8 empty] | 6.05
[32 empty] | 31.2917 | [8 empty] | 6.05
[32 empty] | 31.2917 | [8 empty] | 6.05
[32 empty] | 31.2917 | [8 empty] | 6.05
[32 empty] | 31.2917 | [8 empty] | 6.05
[32 empty] | 31.2917 | [8 empty] | 6.05
[32 empty] | 31.2917 | [8 empty] | 6.05
[32 empty] | 31.2917 | [8 empty] | 6.05
[32 empty] | 31.2917 | [8 empty] | 6.05
[32 empty] | 31.2917 | [8 empty] | 6.05
[32 empty] | 31.2917 | [8 empty] | 6.05
[32 empty] | 31.2917 | [8 empty] | 6.05
[32 empty] | 31.2917 | [8 empty] | 6.05
[32 empty] | 31.2917 | [8 empty] | 6.05
[32 empty] | 31.2917 | [8 empty] | 6.05
[32 empty] | 31.2917 | [8 empty] | 6.05
[32 empty] | 31.2917 | [8 empty] | 6.05
[32 empty] | 31.2917 | [8 empty] | 6.05
[32 empty] | 31.2917 | [8 empty] | 6.05
[32 empty] | 31.2917 | [8 empty] | 6.05
[32 empty] | 31.2917 | [8 empty] | 6.05
[32 empty] | 31.2917 | [8 empty] | 6.05
[32 empty] | 31.2917 | [8 empty] | 6.05
[32 empty] | 31.2917 | [8 empty] | 6.05
[32 empty] | 31.2917 | [8 empty] | 6.05
[32 empty] | 31.2917 | [8 empty] | 6.05
[32 empty] | 31.2917 | [8 empty] | 6.05
[32 empty] | 31.2917 | [8 empty] | 6.05
[32 empty] | 31.2917 | [8 empty] | 6.05
[32 empty] | 31.2917 | [8 empty] | 6.05
[32 empty] | 31.2917 | [8 empty] | 6.05
[32 empty] | 31.2917 | [8 empty] | 6.05
[32 empty] | 31.2917 | [8 empty] | 6.05
[32 empty] | 31.2917 | [8 empty] | 6.05
[32 empty] | 31.2917 | [8 empty] | 6.05
[32 empty] | 31.2917 | [8 empty] | 6.05
[32 empty] | 31.2917 | [8 empty] | 6.05
[32 empty] | 31.2917 | [8 empty] | 6.05
[32 empty] | 31.2917 | [8 empty] | 6.05
[32 empty] | 31.2917 | [8 empty] | 6.05
[32 empty] | 31.2917 | [8 empty] | 6.05
[32 empty] | 31.2917 | [8 empty] | 6.05
[32 empty] | 31.2917 | [8 empty] | 6.05
[32 empty] | 31.2917 | [8 empty] | 6.05
[32 empty] | 31.2917 | [8 empty] | 6.05
[32 empty] | 31.2917 | [8 empty] | 6.05
[32 empty] | 31.2917 | [8 empty] | 6.05
[32 empty] | 31.2917 | [8 empty] | 6.05

## Gusset 9
SCBF GUSSET DESIGN | [7 empty] | Data and Program Calculations
BF5 Top, Gusset 9 | [7 empty] | Code Reference or Sub-title | [24 empty] | Centerline | Yield | Col | Beam | Gusset1 | Gusset2 | Gusset3 | Gusset4 | Gusset5
[28 empty] | Angle Omega: | 56.0481 |  |  | X | Y
GENERAL CRITERIA | [18 empty] | GEOMETRY VARIABLES |  |  |  |  | GRAPH |  |  |  | TAN() | 1.4852 |  |  | 0 | 0
[9 empty] | Floor Thickness: | 0 |  | Story Height: | 36.5124 | FALSE |  |  |  |  | a: | 4 | BETA: | 26.0481 |  | POINT | X | Y |  | SIN() | 0.82951 |  | 1 | 0.51259 | 0.76132
Frame Height: | 36.5124 |  |  | Beam Size: | W8X40 | [6 empty] | Bay Length: | 24.5833 | [5 empty] | b: | 4.125 |  |  |  | 1 | 0 | 51.0782 |  | COS() | 0.5585 |  | 2 | 1.0252 | 1.5226
Frame Length: | 24.5833 |  |  | Column Size: | BasePlate |  |  |  | BtoG Weld Size: | 5 | /16 | [7 empty] | c: | 0 |  |  |  | 2 | 0 | 51.0782 |  |  |  |  | 3 | 1.5378 | 2.284
Floor Thickness: | 0 |  |  | Brace Size: | HSS8X8X5/8 |  |  |  | Gusset Thickness: | 0.875 | OKAY | [7 empty] | d: | 1 |  |  |  | 3 | 47.3267 | 19.2137 |  | Angle Alpha: | 33.9519 |  | 4 | 2.0504 | 3.0453
Gusset Thickness: | 0.875 |  |  | Brace Grade: | A500 Gr C |  |  |  | Gusset Overshoot: | 1 | <--Office Standard | [7 empty] | e: | 23.527 |  |  |  | 4 | 37.1677 | 4.125 |  | TAN() | 0.67329 |  | 5 | 2.5629 | 3.8066
Measured from Top of Slab: | No |  |  | Gusset Plate Fy: | 50 |  |  |  | Gusset Fy: | 50 | [8 empty] | f: | 1.75 | [7 empty] | SIN() | 0.5585 |  | 6 | 3.0755 | 4.5679
|  |  |  | Weld Size Brace to Gusset: | 5 | [13 empty] | g: | 28.527 |  |  |  | ORIGIN | 0 | 0 |  | COS() | 0.82951 |  | 7 | 3.5881 | 5.3292
|  |  |  | Corner Snip: | 1
ANALYSIS AND CALCULATIONS | [18 empty] | h: | 39 |  |  |  | END | 51.2588 | 76.1321 |  |  |  |  | 8 | 4.1007 | 6.0906
[19 empty] | l: | 40.75 |  |  |  | 11 | 42.2746 | 71.7409 |  | FLOOR GRAPH |  |  | 9 | 4.6133 | 6.8519
Frame Geometry (Work-Point to Work-Point) | [18 empty] | m: | 10 |  |  |  | 12 | 50.5696 | 66.1559 |  | POINT | X | Y | 10 | 5.1259 | 7.6132
| Frame Height: | 36.5124 | [6 empty] | Beam Size: | 260 | Depth: | 8.25 |  | User Defined?: | TRUE |  |  |  | n: | 8.6603 |  |  |  | 21 | 0 | 4.125 |  | 1 | 0 | 4.125 | 11 | 5.6385 | 8.3745
| Frame Length: | 24.5833 | [6 empty] | Column Size: | 1 | Depth: | 0 | [6 empty] | s: | 47.054 |  |  |  | 22 | 76.1321 | 4.125 |  | 2 | 76.1321 | 4.125 | 12 | 6.1511 | 9.1359
| Brace Length: | 44.017 | [6 empty] | Brace Size: | 281 | Depth: | 8 | Area: | 16.4 | Fy: | 50 | Ry: | 1.3 |  | 10 |  |  |  | 23 | 0 | 0 |  |  |  |  | 13 | 6.6636 | 9.8972
| Angle from Horz: | 56.0481 | [6 empty] | Gusset Thickness: | 0.875 | 0.43045 | <-min | Area: | 49.9223 | Fy: | 50 |  |  | u: | 7.3859 |  |  |  | 24 | 0 | 76.1321 |  |  |  |  | 14 | 7.1762 | 10.6585
| Angle from Vert: | 33.9519 | [6 empty] | Brace Pu: | 1066 | RyFyAg | [7 empty] | v: | 0 | [10 empty] | 15 | 7.6888 | 11.4198
[19 empty] | w: | 24.1797 |  |  |  | MAX | 76.1321 | 76.1321 |  |  |  |  | 16 | 8.2014 | 12.1811
Gusset Plate Geometry | [12 empty] | Story Calculation Data | [5 empty] | x: | 42.3697 | [10 empty] | 17 | 8.714 | 12.9425
| Brace on Gusset: | 39 | [6 empty] | Length of brace on gusset | [10 empty] | w | x | [9 empty] | 18 | 9.2266 | 13.7038
| Length along Beam: | 37.1677 | [6 empty] | Max weld size: | 5 | /16 |  |  |  | Story Height: | 36.5124 |  |  | TO COL j: | 46.9532 | 46.9532 | 46.9532 | TO COL | [7 empty] | 19 | 9.7392 | 14.4651
| Length along Column: | 46.9532 | [6 empty] | Capacity: | 6.9595 | per inch |  |  |  | Brace Length: | 44.017 |  |  | TO BEAM i: | 37.1677 | 37.1677 | 37.1677 | TO BEAM | [7 empty] | 20 | 10.2518 | 15.2264
[9 empty] | Min Length: | 39 | 4-sides |  |  |  | Angle From Horiz: | 56.0481 |  |  | q: | -10.1591 | 15.0887 | [9 empty] | 21 | 10.7644 | 15.9877
[19 empty] | n: | 31.8645 | 47.3267 | [9 empty] | 22 | 11.2769 | 16.7491
[19 empty] | r: | -15.0887 | 10.1591 | [9 empty] | 23 | 11.7895 | 17.5104
DESIGN OUTPUT | [18 empty] | dy: | 31.8645 | 31.8645 | [9 empty] | 24 | 12.3021 | 18.2717
[8 empty] | Member Properties | [10 empty] | dx: | 47.3267 | 47.3267 | [9 empty] | 25 | 12.8147 | 19.033
Uniform Force Method | [8 empty] | Brace: | Ry | Fy |  |  | HSS Brace Type: | Square HSS |  |  |  | End of Gusset: | 64.9297 | 83.1197 | 91.78 |  |  | Yield line Length: |  | 57.054 |  |  |  | 26 | 13.3273 | 19.7943
ec: | 0 |  |  | Max Brace Force, Pu | 1066 |  |  |  | A500 Gr B | 1.4 | 46 | [13 empty] | Break line length: |  | 55.0333 |  |  |  | 27 | 13.8399 | 20.5557
eb: | 4.125 |  | Vub: | 0.12133 | 130 | V= Vertical Force |  |  | A500 Gr C | 1.3 | 50 |  |  |  | Range | [15 empty] | 28 | 14.3525 | 21.317
a: | 18.9886 |  | Hub: | 0.5585 | 596 | H= Horizontal Force |  |  | A1065 | 1.25 | 50 |  |  |  | 2 | WF | [9 empty] | Break one side: | 23.5167 |  |  |  | 29 | 14.8651 | 22.0783
b: | 24.0778 |  | Vuc: | 0.70818 | 755 | b= Beam Side | [8 empty] | 276 | HSS | [14 empty] | 30 | 15.3776 | 22.8396
r: | 33.9995 |  | Huc: | 0 | 0 | c= Column Side | [8 empty] | 313 | HSSR | [14 empty] | 31 | 15.8902 | 23.601
[15 empty] | 392 | [15 empty] | 32 | 16.4028 | 24.3623
Welding of Gusset Connection |  |  |  |  | Gusset Design |  |  | Use: | A500 Gr C | 1.3 | 50 | [19 empty] | 33 | 16.9154 | 25.1236
Weld to Beam Size: | 7 |  | Weld to Column Size: | 6 |  | Buckling Capacity: | 159k OK | [8 empty] | WF | [14 empty] | 34 | 17.428 | 25.8849
Interaction for Vub: | 0.11711 |  | Interaction for Vuc: | 0.93866 |  | Yielding Capacity: | 2167k OK |  | Expected Brace Strengths, F2.3: | [6 empty] | Square HSS | [14 empty] | 35 | 17.9406 | 26.6462
Interaction for Hub: | 0.80535 |  | Interaction for Huc: | 0 |  | Block Shear Capacity: | 1877k OK |  | Pt: | 1066 | expected strength in tension (RyFyAg) |  |  |  |  | Round HSS | [14 empty] | 36 | 18.4532 | 27.4076
Total Interaction: | 0.92246 |  | Total Interaction: | 0.93866 |  |  |  |  | r: | 2.99 | [20 empty] | 37 | 18.9658 | 28.1689
[9 empty] | Lc/r: | 176.6567 | [20 empty] | 38 | 19.4784 | 28.9302
[9 empty] | bound: | 99.4863 | [20 empty] | 39 | 19.9909 | 29.6915
[9 empty] | Fcre: | 8.0434 |  | Fe: | 9.1714 | [17 empty] | 40 | 20.5035 | 30.4528
[9 empty] | Pc: | 150.4116 | expected strength in compression | [19 empty] | 41 | 21.0161 | 31.2142
[9 empty] | Pc: | 45.1235 | expected post-buckling strength in compression | [19 empty] | 42 | 21.5287 | 31.9755
[31 empty] | 43 | 22.0413 | 32.7368
[31 empty] | 44 | 22.5539 | 33.4981
[8 empty] | Uniform Force Method Gusset Connection Calculations | [22 empty] | 45 | 23.0665 | 34.2595
[15 empty] | corner snip: | 1 | in. | [13 empty] | 46 | 23.5791 | 35.0208
[8 empty] | ec: | 0 |  | Vub: | 0.12133 | 130 |  | alpha bar: | 19.0838 | [14 empty] | 47 | 24.0916 | 35.7821
[8 empty] | eb: | 4.125 |  | Hub: | 0.5585 | 596 |  | beta bar: | 23.9766 | [14 empty] | 48 | 24.6042 | 36.5434
[8 empty] | alpha: | 18.9886 |  | Vuc: | 0.70818 | 755 |  | θ: | 33.9519 | from vertical | [13 empty] | 49 | 25.1168 | 37.3047
[8 empty] | beta: | 24.0778 |  | Huc: | 0 | 0 |  | k: | 2.7773 | [14 empty] | 50 | 25.6294 | 38.0661
[8 empty] | r: | 33.9995 |  | V=vertical; H=horizontal |  |  |  | k': | 28.0384 | [14 empty] | 51 | 26.142 | 38.8274
[15 empty] | D: | 1.0868 | [14 empty] | 52 | 26.6546 | 39.5887
[8 empty] | Weld Design Connections fr gusset to structure | [22 empty] | 53 | 27.1672 | 40.35
[31 empty] | 54 | 27.6798 | 41.1113
[9 empty] | Weld to Beam: | 7 | Vub: | 0.11711 |  | Weld to Column: | 6 | Vuc: | 0.93866 | [13 empty] | 55 | 28.1924 | 41.8727
[11 empty] | Hub: | 0.80535 |  |  |  | Huc: | 0 | [13 empty] | 56 | 28.7049 | 42.634
[11 empty] | Interaction: | 0.92246 |  |  |  | Interaction: | 0.93866 | [13 empty] | 57 | 29.2175 | 43.3953
[31 empty] | 58 | 29.7301 | 44.1566
[31 empty] | 59 | 30.2427 | 44.9179
[8 empty] | Gusset Buckling Capacity | [22 empty] | 60 | 30.7553 | 45.6793
[8 empty] | L1 | 55.0333 |  |  | Fy: | 50 | [17 empty] | 61 | 31.2679 | 46.4406
[8 empty] | K | 1.2 | user defined |  | Fu: | 65 | user defined | [16 empty] | 62 | 31.7805 | 47.2019
[8 empty] | tgp: | 0.875 | [21 empty] | 63 | 32.2931 | 47.9632
[8 empty] | Lc/r: | 261.4505 | [21 empty] | 64 | 32.8056 | 48.7246
[9 empty] | 113.4318 | 4.71(E/Fy)^.5 | [20 empty] | 65 | 33.3182 | 49.4859
[8 empty] | Fe: | 4.1872 | [21 empty] | 66 | 33.8308 | 50.2472
[8 empty] | Fcr: | 3.6721 | [21 empty] | 67 | 34.3434 | 51.0085
[8 empty] | phiPn: | 159.1456 | [21 empty] | 68 | 34.856 | 51.7698
[8 empty] | Pc: | 150.4116 | OK | [20 empty] | 69 | 35.3686 | 52.5312
[31 empty] | 70 | 35.8812 | 53.2925
[8 empty] | Gusset Yielding Capacity | [22 empty] | 71 | 36.3938 | 54.0538
[8 empty] | phi Pn: | 2166.937 | [21 empty] | 72 | 36.9064 | 54.8151
[8 empty] | Pt: | 1066 | OK | [20 empty] | 73 | 37.4189 | 55.5764
[31 empty] | 74 | 37.9315 | 56.3378
[8 empty] | Block Shear Capacity | [22 empty] | 75 | 38.4441 | 57.0991
[8 empty] | phi Rn: | 1876.875 | Path 1 | [20 empty] | 76 | 38.9567 | 57.8604
[8 empty] | phi Rn: | 2112.195 | Path 2 | [20 empty] | 77 | 39.4693 | 58.6217
[8 empty] | Pt: | 1066 | OK | [20 empty] | 78 | 39.9819 | 59.383
[31 empty] | 79 | 40.4945 | 60.1444
[31 empty] | 80 | 41.0071 | 60.9057
[31 empty] | 81 | 41.5196 | 61.667
[31 empty] | 82 | 42.0322 | 62.4283
[31 empty] | 83 | 42.5448 | 63.1897
[31 empty] | 84 | 43.0574 | 63.951
[31 empty] | 85 | 43.57 | 64.7123
[31 empty] | 86 | 44.0826 | 65.4736
[31 empty] | 87 | 44.5952 | 66.2349
[31 empty] | 88 | 45.1078 | 66.9963
[31 empty] | 89 | 45.6204 | 67.7576
[31 empty] | 90 | 46.1329 | 68.5189
[31 empty] | 91 | 46.6455 | 69.2802
[31 empty] | 92 | 47.1581 | 70.0415
[31 empty] | 93 | 47.6707 | 70.8029
[31 empty] | 94 | 48.1833 | 71.5642
[31 empty] | 95 | 48.6959 | 72.3255
[31 empty] | 96 | 49.2085 | 73.0868
[31 empty] | 97 | 49.7211 | 73.8482
[31 empty] | 98 | 50.2336 | 74.6095
[31 empty] | 99 | 50.7462 | 75.3708
[31 empty] | 100 | 51.2588 | 76.1321
[32 empty] | 0 |  | 51.0782
[32 empty] | 0.47327 |  | 50.7596
[32 empty] | 0.94653 |  | 50.4409
[32 empty] | 1.4198 |  | 50.1223
[32 empty] | 1.8931 |  | 49.8036
[32 empty] | 2.3663 |  | 49.485
[32 empty] | 2.8396 |  | 49.1664
[32 empty] | 3.3129 |  | 48.8477
[32 empty] | 3.7861 |  | 48.5291
[32 empty] | 4.2594 |  | 48.2104
[32 empty] | 4.7327 |  | 47.8918
[32 empty] | 5.2059 |  | 47.5731
[32 empty] | 5.6792 |  | 47.2545
[32 empty] | 6.1525 |  | 46.9358
[32 empty] | 6.6257 |  | 46.6172
[32 empty] | 7.099 |  | 46.2986
[32 empty] | 7.5723 |  | 45.9799
[32 empty] | 8.0455 |  | 45.6613
[32 empty] | 8.5188 |  | 45.3426
[32 empty] | 8.9921 |  | 45.024
[32 empty] | 9.4653 |  | 44.7053
[32 empty] | 9.9386 |  | 44.3867
[32 empty] | 10.4119 |  | 44.068
[32 empty] | 10.8851 |  | 43.7494
[32 empty] | 11.3584 |  | 43.4307
[32 empty] | 11.8317 |  | 43.1121
[32 empty] | 12.3049 |  | 42.7935
[32 empty] | 12.7782 |  | 42.4748
[32 empty] | 13.2515 |  | 42.1562
[32 empty] | 13.7247 |  | 41.8375
[32 empty] | 14.198 |  | 41.5189
[32 empty] | 14.6713 |  | 41.2002
[32 empty] | 15.1445 |  | 40.8816
[32 empty] | 15.6178 |  | 40.5629
[32 empty] | 16.0911 |  | 40.2443
[32 empty] | 16.5644 |  | 39.9257
[32 empty] | 17.0376 |  | 39.607
[32 empty] | 17.5109 |  | 39.2884
[32 empty] | 17.9842 |  | 38.9697
[32 empty] | 18.4574 |  | 38.6511
[32 empty] | 18.9307 |  | 38.3324
[32 empty] | 19.404 |  | 38.0138
[32 empty] | 19.8772 |  | 37.6951
[32 empty] | 20.3505 |  | 37.3765
[32 empty] | 20.8238 |  | 37.0578
[32 empty] | 21.297 |  | 36.7392
[32 empty] | 21.7703 |  | 36.4206
[32 empty] | 22.2436 |  | 36.1019
[32 empty] | 22.7168 |  | 35.7833
[32 empty] | 23.1901 |  | 35.4646
[32 empty] | 23.6634 |  | 35.146
[32 empty] | 24.1366 |  | 34.8273
[32 empty] | 24.6099 |  | 34.5087
[32 empty] | 25.0832 |  | 34.19
[32 empty] | 25.5564 |  | 33.8714
[32 empty] | 26.0297 |  | 33.5528
[32 empty] | 26.503 |  | 33.2341
[32 empty] | 26.9762 |  | 32.9155
[32 empty] | 27.4495 |  | 32.5968
[32 empty] | 27.9228 |  | 32.2782
[32 empty] | 28.396 |  | 31.9595
[32 empty] | 28.8693 |  | 31.6409
[32 empty] | 29.3426 |  | 31.3222
[32 empty] | 29.8158 |  | 31.0036
[32 empty] | 30.2891 |  | 30.6849
[32 empty] | 30.7624 |  | 30.3663
[32 empty] | 31.2356 |  | 30.0477
[32 empty] | 31.7089 |  | 29.729
[32 empty] | 32.1822 |  | 29.4104
[32 empty] | 32.6554 |  | 29.0917
[32 empty] | 33.1287 |  | 28.7731
[32 empty] | 33.602 |  | 28.4544
[32 empty] | 34.0752 |  | 28.1358
[32 empty] | 34.5485 |  | 27.8171
[32 empty] | 35.0218 |  | 27.4985
[32 empty] | 35.495 |  | 27.1799
[32 empty] | 35.9683 |  | 26.8612
[32 empty] | 36.4416 |  | 26.5426
[32 empty] | 36.9148 |  | 26.2239
[32 empty] | 37.3881 |  | 25.9053
[32 empty] | 37.8614 |  | 25.5866
[32 empty] | 38.3346 |  | 25.268
[32 empty] | 38.8079 |  | 24.9493
[32 empty] | 39.2812 |  | 24.6307
[32 empty] | 39.7544 |  | 24.312
[32 empty] | 40.2277 |  | 23.9934
[32 empty] | 40.701 |  | 23.6748
[32 empty] | 41.1742 |  | 23.3561
[32 empty] | 41.6475 |  | 23.0375
[32 empty] | 42.1208 |  | 22.7188
[32 empty] | 42.594 |  | 22.4002
[32 empty] | 43.0673 |  | 22.0815
[32 empty] | 43.5406 |  | 21.7629
[32 empty] | 44.0138 |  | 21.4442
[32 empty] | 44.4871 |  | 21.1256
[32 empty] | 44.9604 |  | 20.807
[32 empty] | 45.4336 |  | 20.4883
[32 empty] | 45.9069 |  | 20.1697
[32 empty] | 46.3802 |  | 19.851
[32 empty] | 46.8534 |  | 19.5324
[32 empty] | 47.3267 |  | 19.2137
[32 empty] | 0 |  |  | 0
[32 empty] | 0 |  |  | 0.76132
[32 empty] | 0 |  |  | 1.5226
[32 empty] | 0 |  |  | 2.284
[32 empty] | 0 |  |  | 3.0453
[32 empty] | 0 |  |  | 3.8066
[32 empty] | 0 |  |  | 4.5679
[32 empty] | 0 |  |  | 5.3292
[32 empty] | 0 |  |  | 6.0906
[32 empty] | 0 |  |  | 6.8519
[32 empty] | 0 |  |  | 7.6132
[32 empty] | 0 |  |  | 8.3745
[32 empty] | 0 |  |  | 9.1359
[32 empty] | 0 |  |  | 9.8972
[32 empty] | 0 |  |  | 10.6585
[32 empty] | 0 |  |  | 11.4198
[32 empty] | 0 |  |  | 12.1811
[32 empty] | 0 |  |  | 12.9425
[32 empty] | 0 |  |  | 13.7038
[32 empty] | 0 |  |  | 14.4651
[32 empty] | 0 |  |  | 15.2264
[32 empty] | 0 |  |  | 15.9877
[32 empty] | 0 |  |  | 16.7491
[32 empty] | 0 |  |  | 17.5104
[32 empty] | 0 |  |  | 18.2717
[32 empty] | 0 |  |  | 19.033
[32 empty] | 0 |  |  | 19.7943
[32 empty] | 0 |  |  | 20.5557
[32 empty] | 0 |  |  | 21.317
[32 empty] | 0 |  |  | 22.0783
[32 empty] | 0 |  |  | 22.8396
[32 empty] | 0 |  |  | 23.601
[32 empty] | 0 |  |  | 24.3623
[32 empty] | 0 |  |  | 25.1236
[32 empty] | 0 |  |  | 25.8849
[32 empty] | 0 |  |  | 26.6462
[32 empty] | 0 |  |  | 27.4076
[32 empty] | 0 |  |  | 28.1689
[32 empty] | 0 |  |  | 28.9302
[32 empty] | 0 |  |  | 29.6915
[32 empty] | 0 |  |  | 30.4528
[32 empty] | 0 |  |  | 31.2142
[32 empty] | 0 |  |  | 31.9755
[32 empty] | 0 |  |  | 32.7368
[32 empty] | 0 |  |  | 33.4981
[32 empty] | 0 |  |  | 34.2595
[32 empty] | 0 |  |  | 35.0208
[32 empty] | 0 |  |  | 35.7821
[32 empty] | 0 |  |  | 36.5434
[32 empty] | 0 |  |  | 37.3047
[32 empty] | 0 |  |  | 38.0661
[32 empty] | 0 |  |  | 38.8274
[32 empty] | 0 |  |  | 39.5887
[32 empty] | 0 |  |  | 40.35
[32 empty] | 0 |  |  | 41.1113
[32 empty] | 0 |  |  | 41.8727
[32 empty] | 0 |  |  | 42.634
[32 empty] | 0 |  |  | 43.3953
[32 empty] | 0 |  |  | 44.1566
[32 empty] | 0 |  |  | 44.9179
[32 empty] | 0 |  |  | 45.6793
[32 empty] | 0 |  |  | 46.4406
[32 empty] | 0 |  |  | 47.2019
[32 empty] | 0 |  |  | 47.9632
[32 empty] | 0 |  |  | 48.7246
[32 empty] | 0 |  |  | 49.4859
[32 empty] | 0 |  |  | 50.2472
[32 empty] | 0 |  |  | 51.0085
[32 empty] | 0 |  |  | 51.7698
[32 empty] | 0 |  |  | 52.5312
[32 empty] | 0 |  |  | 53.2925
[32 empty] | 0 |  |  | 54.0538
[32 empty] | 0 |  |  | 54.8151
[32 empty] | 0 |  |  | 55.5764
[32 empty] | 0 |  |  | 56.3378
[32 empty] | 0 |  |  | 57.0991
[32 empty] | 0 |  |  | 57.8604
[32 empty] | 0 |  |  | 58.6217
[32 empty] | 0 |  |  | 59.383
[32 empty] | 0 |  |  | 60.1444
[32 empty] | 0 |  |  | 60.9057
[32 empty] | 0 |  |  | 61.667
[32 empty] | 0 |  |  | 62.4283
[32 empty] | 0 |  |  | 63.1897
[32 empty] | 0 |  |  | 63.951
[32 empty] | 0 |  |  | 64.7123
[32 empty] | 0 |  |  | 65.4736
[32 empty] | 0 |  |  | 66.2349
[32 empty] | 0 |  |  | 66.9963
[32 empty] | 0 |  |  | 67.7576
[32 empty] | 0 |  |  | 68.5189
[32 empty] | 0 |  |  | 69.2802
[32 empty] | 0 |  |  | 70.0415
[32 empty] | 0 |  |  | 70.8029
[32 empty] | 0 |  |  | 71.5642
[32 empty] | 0 |  |  | 72.3255
[32 empty] | 0 |  |  | 73.0868
[32 empty] | 0 |  |  | 73.8482
[32 empty] | 0 |  |  | 74.6095
[32 empty] | 0 |  |  | 75.3708
[32 empty] | 0 |  |  | 76.1321
[32 empty] | 0 |  |  |  | 4.125
[32 empty] | 0.76132 |  |  |  | 4.125
[32 empty] | 1.5226 |  |  |  | 4.125
[32 empty] | 2.284 |  |  |  | 4.125
[32 empty] | 3.0453 |  |  |  | 4.125
[32 empty] | 3.8066 |  |  |  | 4.125
[32 empty] | 4.5679 |  |  |  | 4.125
[32 empty] | 5.3292 |  |  |  | 4.125
[32 empty] | 6.0906 |  |  |  | 4.125
[32 empty] | 6.8519 |  |  |  | 4.125
[32 empty] | 7.6132 |  |  |  | 4.125
[32 empty] | 8.3745 |  |  |  | 4.125
[32 empty] | 9.1359 |  |  |  | 4.125
[32 empty] | 9.8972 |  |  |  | 4.125
[32 empty] | 10.6585 |  |  |  | 4.125
[32 empty] | 11.4198 |  |  |  | 4.125
[32 empty] | 12.1811 |  |  |  | 4.125
[32 empty] | 12.9425 |  |  |  | 4.125
[32 empty] | 13.7038 |  |  |  | 4.125
[32 empty] | 14.4651 |  |  |  | 4.125
[32 empty] | 15.2264 |  |  |  | 4.125
[32 empty] | 15.9877 |  |  |  | 4.125
[32 empty] | 16.7491 |  |  |  | 4.125
[32 empty] | 17.5104 |  |  |  | 4.125
[32 empty] | 18.2717 |  |  |  | 4.125
[32 empty] | 19.033 |  |  |  | 4.125
[32 empty] | 19.7943 |  |  |  | 4.125
[32 empty] | 20.5557 |  |  |  | 4.125
[32 empty] | 21.317 |  |  |  | 4.125
[32 empty] | 22.0783 |  |  |  | 4.125
[32 empty] | 22.8396 |  |  |  | 4.125
[32 empty] | 23.601 |  |  |  | 4.125
[32 empty] | 24.3623 |  |  |  | 4.125
[32 empty] | 25.1236 |  |  |  | 4.125
[32 empty] | 25.8849 |  |  |  | 4.125
[32 empty] | 26.6462 |  |  |  | 4.125
[32 empty] | 27.4076 |  |  |  | 4.125
[32 empty] | 28.1689 |  |  |  | 4.125
[32 empty] | 28.9302 |  |  |  | 4.125
[32 empty] | 29.6915 |  |  |  | 4.125
[32 empty] | 30.4528 |  |  |  | 4.125
[32 empty] | 31.2142 |  |  |  | 4.125
[32 empty] | 31.9755 |  |  |  | 4.125
[32 empty] | 32.7368 |  |  |  | 4.125
[32 empty] | 33.4981 |  |  |  | 4.125
[32 empty] | 34.2595 |  |  |  | 4.125
[32 empty] | 35.0208 |  |  |  | 4.125
[32 empty] | 35.7821 |  |  |  | 4.125
[32 empty] | 36.5434 |  |  |  | 4.125
[32 empty] | 37.3047 |  |  |  | 4.125
[32 empty] | 38.0661 |  |  |  | 4.125
[32 empty] | 38.8274 |  |  |  | 4.125
[32 empty] | 39.5887 |  |  |  | 4.125
[32 empty] | 40.35 |  |  |  | 4.125
[32 empty] | 41.1113 |  |  |  | 4.125
[32 empty] | 41.8727 |  |  |  | 4.125
[32 empty] | 42.634 |  |  |  | 4.125
[32 empty] | 43.3953 |  |  |  | 4.125
[32 empty] | 44.1566 |  |  |  | 4.125
[32 empty] | 44.9179 |  |  |  | 4.125
[32 empty] | 45.6793 |  |  |  | 4.125
[32 empty] | 46.4406 |  |  |  | 4.125
[32 empty] | 47.2019 |  |  |  | 4.125
[32 empty] | 47.9632 |  |  |  | 4.125
[32 empty] | 48.7246 |  |  |  | 4.125
[32 empty] | 49.4859 |  |  |  | 4.125
[32 empty] | 50.2472 |  |  |  | 4.125
[32 empty] | 51.0085 |  |  |  | 4.125
[32 empty] | 51.7698 |  |  |  | 4.125
[32 empty] | 52.5312 |  |  |  | 4.125
[32 empty] | 53.2925 |  |  |  | 4.125
[32 empty] | 54.0538 |  |  |  | 4.125
[32 empty] | 54.8151 |  |  |  | 4.125
[32 empty] | 55.5764 |  |  |  | 4.125
[32 empty] | 56.3378 |  |  |  | 4.125
[32 empty] | 57.0991 |  |  |  | 4.125
[32 empty] | 57.8604 |  |  |  | 4.125
[32 empty] | 58.6217 |  |  |  | 4.125
[32 empty] | 59.383 |  |  |  | 4.125
[32 empty] | 60.1444 |  |  |  | 4.125
[32 empty] | 60.9057 |  |  |  | 4.125
[32 empty] | 61.667 |  |  |  | 4.125
[32 empty] | 62.4283 |  |  |  | 4.125
[32 empty] | 63.1897 |  |  |  | 4.125
[32 empty] | 63.951 |  |  |  | 4.125
[32 empty] | 64.7123 |  |  |  | 4.125
[32 empty] | 65.4736 |  |  |  | 4.125
[32 empty] | 66.2349 |  |  |  | 4.125
[32 empty] | 66.9963 |  |  |  | 4.125
[32 empty] | 67.7576 |  |  |  | 4.125
[32 empty] | 68.5189 |  |  |  | 4.125
[32 empty] | 69.2802 |  |  |  | 4.125
[32 empty] | 70.0415 |  |  |  | 4.125
[32 empty] | 70.8029 |  |  |  | 4.125
[32 empty] | 71.5642 |  |  |  | 4.125
[32 empty] | 72.3255 |  |  |  | 4.125
[32 empty] | 73.0868 |  |  |  | 4.125
[32 empty] | 73.8482 |  |  |  | 4.125
[32 empty] | 74.6095 |  |  |  | 4.125
[32 empty] | 75.3708 |  |  |  | 4.125
[32 empty] | 76.1321 |  |  |  | 4.125
[32 empty] | 0 |  |  |  |  | 51.0782
[32 empty] | 0 |  |  |  |  | 51.0782
[32 empty] | 0 |  |  |  |  | 51.0782
[32 empty] | 0 |  |  |  |  | 51.0782
[32 empty] | 0 |  |  |  |  | 51.0782
[32 empty] | 0 |  |  |  |  | 51.0782
[32 empty] | 0 |  |  |  |  | 51.0782
[32 empty] | 0 |  |  |  |  | 51.0782
[32 empty] | 0 |  |  |  |  | 51.0782
[32 empty] | 0 |  |  |  |  | 51.0782
[32 empty] | 0 |  |  |  |  | 51.0782
[32 empty] | 0 |  |  |  |  | 51.0782
[32 empty] | 0 |  |  |  |  | 51.0782
[32 empty] | 0 |  |  |  |  | 51.0782
[32 empty] | 0 |  |  |  |  | 51.0782
[32 empty] | 0 |  |  |  |  | 51.0782
[32 empty] | 0 |  |  |  |  | 51.0782
[32 empty] | 0 |  |  |  |  | 51.0782
[32 empty] | 0 |  |  |  |  | 51.0782
[32 empty] | 0 |  |  |  |  | 51.0782
[32 empty] | 0 |  |  |  |  | 51.0782
[32 empty] | 0 |  |  |  |  | 51.0782
[32 empty] | 0 |  |  |  |  | 51.0782
[32 empty] | 0 |  |  |  |  | 51.0782
[32 empty] | 0 |  |  |  |  | 51.0782
[32 empty] | 0 |  |  |  |  | 51.0782
[32 empty] | 0 |  |  |  |  | 51.0782
[32 empty] | 0 |  |  |  |  | 51.0782
[32 empty] | 0 |  |  |  |  | 51.0782
[32 empty] | 0 |  |  |  |  | 51.0782
[32 empty] | 0 |  |  |  |  | 51.0782
[32 empty] | 0 |  |  |  |  | 51.0782
[32 empty] | 0 |  |  |  |  | 51.0782
[32 empty] | 0 |  |  |  |  | 51.0782
[32 empty] | 0 |  |  |  |  | 51.0782
[32 empty] | 0 |  |  |  |  | 51.0782
[32 empty] | 0 |  |  |  |  | 51.0782
[32 empty] | 0 |  |  |  |  | 51.0782
[32 empty] | 0 |  |  |  |  | 51.0782
[32 empty] | 0 |  |  |  |  | 51.0782
[32 empty] | 0 |  |  |  |  | 51.0782
[32 empty] | 0 |  |  |  |  | 51.0782
[32 empty] | 0 |  |  |  |  | 51.0782
[32 empty] | 0 |  |  |  |  | 51.0782
[32 empty] | 0 |  |  |  |  | 51.0782
[32 empty] | 0 |  |  |  |  | 51.0782
[32 empty] | 0 |  |  |  |  | 51.0782
[32 empty] | 0 |  |  |  |  | 51.0782
[32 empty] | 0 |  |  |  |  | 51.0782
[32 empty] | 0 |  |  |  |  | 51.0782
[32 empty] | 0 |  |  |  |  | 51.0782
[32 empty] | 0 |  |  |  |  | 51.0782
[32 empty] | 0 |  |  |  |  | 51.0782
[32 empty] | 0 |  |  |  |  | 51.0782
[32 empty] | 0 |  |  |  |  | 51.0782
[32 empty] | 0 |  |  |  |  | 51.0782
[32 empty] | 0 |  |  |  |  | 51.0782
[32 empty] | 0 |  |  |  |  | 51.0782
[32 empty] | 0 |  |  |  |  | 51.0782
[32 empty] | 0 |  |  |  |  | 51.0782
[32 empty] | 0 |  |  |  |  | 51.0782
[32 empty] | 0 |  |  |  |  | 51.0782
[32 empty] | 0 |  |  |  |  | 51.0782
[32 empty] | 0 |  |  |  |  | 51.0782
[32 empty] | 0 |  |  |  |  | 51.0782
[32 empty] | 0 |  |  |  |  | 51.0782
[32 empty] | 0 |  |  |  |  | 51.0782
[32 empty] | 0 |  |  |  |  | 51.0782
[32 empty] | 0 |  |  |  |  | 51.0782
[32 empty] | 0 |  |  |  |  | 51.0782
[32 empty] | 0 |  |  |  |  | 51.0782
[32 empty] | 0 |  |  |  |  | 51.0782
[32 empty] | 0 |  |  |  |  | 51.0782
[32 empty] | 0 |  |  |  |  | 51.0782
[32 empty] | 0 |  |  |  |  | 51.0782
[32 empty] | 0 |  |  |  |  | 51.0782
[32 empty] | 0 |  |  |  |  | 51.0782
[32 empty] | 0 |  |  |  |  | 51.0782
[32 empty] | 0 |  |  |  |  | 51.0782
[32 empty] | 0 |  |  |  |  | 51.0782
[32 empty] | 0 |  |  |  |  | 51.0782
[32 empty] | 0 |  |  |  |  | 51.0782
[32 empty] | 0 |  |  |  |  | 51.0782
[32 empty] | 0 |  |  |  |  | 51.0782
[32 empty] | 0 |  |  |  |  | 51.0782
[32 empty] | 0 |  |  |  |  | 51.0782
[32 empty] | 0 |  |  |  |  | 51.0782
[32 empty] | 0 |  |  |  |  | 51.0782
[32 empty] | 0 |  |  |  |  | 51.0782
[32 empty] | 0 |  |  |  |  | 51.0782
[32 empty] | 0 |  |  |  |  | 51.0782
[32 empty] | 0 |  |  |  |  | 51.0782
[32 empty] | 0 |  |  |  |  | 51.0782
[32 empty] | 0 |  |  |  |  | 51.0782
[32 empty] | 0 |  |  |  |  | 51.0782
[32 empty] | 0 |  |  |  |  | 51.0782
[32 empty] | 0 |  |  |  |  | 51.0782
[32 empty] | 0 |  |  |  |  | 51.0782
[32 empty] | 0 |  |  |  |  | 51.0782
[32 empty] | 0 |  |  |  |  | 51.0782
[32 empty] | 0 |  |  |  |  | 51.0782
[32 empty] | 0 | [5 empty] | 51.0782
[32 empty] | 0.42275 | [5 empty] | 51.2849
[32 empty] | 0.84549 | [5 empty] | 51.4915
[32 empty] | 1.2682 | [5 empty] | 51.6981
[32 empty] | 1.691 | [5 empty] | 51.9047
[32 empty] | 2.1137 | [5 empty] | 52.1114
[32 empty] | 2.5365 | [5 empty] | 52.318
[32 empty] | 2.9592 | [5 empty] | 52.5246
[32 empty] | 3.382 | [5 empty] | 52.7312
[32 empty] | 3.8047 | [5 empty] | 52.9379
[32 empty] | 4.2275 | [5 empty] | 53.1445
[32 empty] | 4.6502 | [5 empty] | 53.3511
[32 empty] | 5.0729 | [5 empty] | 53.5577
[32 empty] | 5.4957 | [5 empty] | 53.7644
[32 empty] | 5.9184 | [5 empty] | 53.971
[32 empty] | 6.3412 | [5 empty] | 54.1776
[32 empty] | 6.7639 | [5 empty] | 54.3842
[32 empty] | 7.1867 | [5 empty] | 54.5909
[32 empty] | 7.6094 | [5 empty] | 54.7975
[32 empty] | 8.0322 | [5 empty] | 55.0041
[32 empty] | 8.4549 | [5 empty] | 55.2108
[32 empty] | 8.8777 | [5 empty] | 55.4174
[32 empty] | 9.3004 | [5 empty] | 55.624
[32 empty] | 9.7232 | [5 empty] | 55.8306
[32 empty] | 10.1459 | [5 empty] | 56.0373
[32 empty] | 10.5686 | [5 empty] | 56.2439
[32 empty] | 10.9914 | [5 empty] | 56.4505
[32 empty] | 11.4141 | [5 empty] | 56.6571
[32 empty] | 11.8369 | [5 empty] | 56.8638
[32 empty] | 12.2596 | [5 empty] | 57.0704
[32 empty] | 12.6824 | [5 empty] | 57.277
[32 empty] | 13.1051 | [5 empty] | 57.4836
[32 empty] | 13.5279 | [5 empty] | 57.6903
[32 empty] | 13.9506 | [5 empty] | 57.8969
[32 empty] | 14.3734 | [5 empty] | 58.1035
[32 empty] | 14.7961 | [5 empty] | 58.3101
[32 empty] | 15.2188 | [5 empty] | 58.5168
[32 empty] | 15.6416 | [5 empty] | 58.7234
[32 empty] | 16.0643 | [5 empty] | 58.93
[32 empty] | 16.4871 | [5 empty] | 59.1367
[32 empty] | 16.9098 | [5 empty] | 59.3433
[32 empty] | 17.3326 | [5 empty] | 59.5499
[32 empty] | 17.7553 | [5 empty] | 59.7565
[32 empty] | 18.1781 | [5 empty] | 59.9632
[32 empty] | 18.6008 | [5 empty] | 60.1698
[32 empty] | 19.0236 | [5 empty] | 60.3764
[32 empty] | 19.4463 | [5 empty] | 60.583
[32 empty] | 19.869 | [5 empty] | 60.7897
[32 empty] | 20.2918 | [5 empty] | 60.9963
[32 empty] | 20.7145 | [5 empty] | 61.2029
[32 empty] | 21.1373 | [5 empty] | 61.4095
[32 empty] | 21.56 | [5 empty] | 61.6162
[32 empty] | 21.9828 | [5 empty] | 61.8228
[32 empty] | 22.4055 | [5 empty] | 62.0294
[32 empty] | 22.8283 | [5 empty] | 62.236
[32 empty] | 23.251 | [5 empty] | 62.4427
[32 empty] | 23.6738 | [5 empty] | 62.6493
[32 empty] | 24.0965 | [5 empty] | 62.8559
[32 empty] | 24.5192 | [5 empty] | 63.0626
[32 empty] | 24.942 | [5 empty] | 63.2692
[32 empty] | 25.3647 | [5 empty] | 63.4758
[32 empty] | 25.7875 | [5 empty] | 63.6824
[32 empty] | 26.2102 | [5 empty] | 63.8891
[32 empty] | 26.633 | [5 empty] | 64.0957
[32 empty] | 27.0557 | [5 empty] | 64.3023
[32 empty] | 27.4785 | [5 empty] | 64.5089
[32 empty] | 27.9012 | [5 empty] | 64.7156
[32 empty] | 28.324 | [5 empty] | 64.9222
[32 empty] | 28.7467 | [5 empty] | 65.1288
[32 empty] | 29.1695 | [5 empty] | 65.3354
[32 empty] | 29.5922 | [5 empty] | 65.5421
[32 empty] | 30.0149 | [5 empty] | 65.7487
[32 empty] | 30.4377 | [5 empty] | 65.9553
[32 empty] | 30.8604 | [5 empty] | 66.1619
[32 empty] | 31.2832 | [5 empty] | 66.3686
[32 empty] | 31.7059 | [5 empty] | 66.5752
[32 empty] | 32.1287 | [5 empty] | 66.7818
[32 empty] | 32.5514 | [5 empty] | 66.9885
[32 empty] | 32.9742 | [5 empty] | 67.1951
[32 empty] | 33.3969 | [5 empty] | 67.4017
[32 empty] | 33.8197 | [5 empty] | 67.6083
[32 empty] | 34.2424 | [5 empty] | 67.815
[32 empty] | 34.6651 | [5 empty] | 68.0216
[32 empty] | 35.0879 | [5 empty] | 68.2282
[32 empty] | 35.5106 | [5 empty] | 68.4348
[32 empty] | 35.9334 | [5 empty] | 68.6415
[32 empty] | 36.3561 | [5 empty] | 68.8481
[32 empty] | 36.7789 | [5 empty] | 69.0547
[32 empty] | 37.2016 | [5 empty] | 69.2613
[32 empty] | 37.6244 | [5 empty] | 69.468
[32 empty] | 38.0471 | [5 empty] | 69.6746
[32 empty] | 38.4699 | [5 empty] | 69.8812
[32 empty] | 38.8926 | [5 empty] | 70.0878
[32 empty] | 39.3153 | [5 empty] | 70.2945
[32 empty] | 39.7381 | [5 empty] | 70.5011
[32 empty] | 40.1608 | [5 empty] | 70.7077
[32 empty] | 40.5836 | [5 empty] | 70.9144
[32 empty] | 41.0063 | [5 empty] | 71.121
[32 empty] | 41.4291 | [5 empty] | 71.3276
[32 empty] | 41.8518 | [5 empty] | 71.5342
[32 empty] | 42.2746 | [5 empty] | 71.7409
[32 empty] | 42.2746 | [6 empty] | 71.7409
[32 empty] | 42.3575 | [6 empty] | 71.685
[32 empty] | 42.4405 | [6 empty] | 71.6292
[32 empty] | 42.5234 | [6 empty] | 71.5733
[32 empty] | 42.6064 | [6 empty] | 71.5175
[32 empty] | 42.6893 | [6 empty] | 71.4616
[32 empty] | 42.7723 | [6 empty] | 71.4058
[32 empty] | 42.8552 | [6 empty] | 71.3499
[32 empty] | 42.9382 | [6 empty] | 71.2941
[32 empty] | 43.0211 | [6 empty] | 71.2382
[32 empty] | 43.1041 | [6 empty] | 71.1824
[32 empty] | 43.187 | [6 empty] | 71.1265
[32 empty] | 43.27 | [6 empty] | 71.0707
[32 empty] | 43.3529 | [6 empty] | 71.0148
[32 empty] | 43.4359 | [6 empty] | 70.959
[32 empty] | 43.5188 | [6 empty] | 70.9031
[32 empty] | 43.6018 | [6 empty] | 70.8473
[32 empty] | 43.6847 | [6 empty] | 70.7914
[32 empty] | 43.7677 | [6 empty] | 70.7356
[32 empty] | 43.8506 | [6 empty] | 70.6797
[32 empty] | 43.9336 | [6 empty] | 70.6239
[32 empty] | 44.0165 | [6 empty] | 70.568
[32 empty] | 44.0995 | [6 empty] | 70.5122
[32 empty] | 44.1824 | [6 empty] | 70.4563
[32 empty] | 44.2654 | [6 empty] | 70.4005
[32 empty] | 44.3483 | [6 empty] | 70.3446
[32 empty] | 44.4313 | [6 empty] | 70.2888
[32 empty] | 44.5142 | [6 empty] | 70.2329
[32 empty] | 44.5972 | [6 empty] | 70.1771
[32 empty] | 44.6801 | [6 empty] | 70.1212
[32 empty] | 44.7631 | [6 empty] | 70.0654
[32 empty] | 44.846 | [6 empty] | 70.0095
[32 empty] | 44.929 | [6 empty] | 69.9537
[32 empty] | 45.0119 | [6 empty] | 69.8978
[32 empty] | 45.0949 | [6 empty] | 69.842
[32 empty] | 45.1778 | [6 empty] | 69.7861
[32 empty] | 45.2608 | [6 empty] | 69.7303
[32 empty] | 45.3437 | [6 empty] | 69.6744
[32 empty] | 45.4267 | [6 empty] | 69.6186
[32 empty] | 45.5096 | [6 empty] | 69.5627
[32 empty] | 45.5926 | [6 empty] | 69.5069
[32 empty] | 45.6755 | [6 empty] | 69.451
[32 empty] | 45.7585 | [6 empty] | 69.3952
[32 empty] | 45.8414 | [6 empty] | 69.3393
[32 empty] | 45.9244 | [6 empty] | 69.2835
[32 empty] | 46.0073 | [6 empty] | 69.2276
[32 empty] | 46.0903 | [6 empty] | 69.1718
[32 empty] | 46.1732 | [6 empty] | 69.1159
[32 empty] | 46.2562 | [6 empty] | 69.0601
[32 empty] | 46.3391 | [6 empty] | 69.0042
[32 empty] | 46.4221 | [6 empty] | 68.9484
[32 empty] | 46.5051 | [6 empty] | 68.8925
[32 empty] | 46.588 | [6 empty] | 68.8367
[32 empty] | 46.671 | [6 empty] | 68.7808
[32 empty] | 46.7539 | [6 empty] | 68.725
[32 empty] | 46.8369 | [6 empty] | 68.6691
[32 empty] | 46.9198 | [6 empty] | 68.6133
[32 empty] | 47.0028 | [6 empty] | 68.5574
[32 empty] | 47.0857 | [6 empty] | 68.5016
[32 empty] | 47.1687 | [6 empty] | 68.4457
[32 empty] | 47.2516 | [6 empty] | 68.3899
[32 empty] | 47.3346 | [6 empty] | 68.334
[32 empty] | 47.4175 | [6 empty] | 68.2782
[32 empty] | 47.5005 | [6 empty] | 68.2223
[32 empty] | 47.5834 | [6 empty] | 68.1665
[32 empty] | 47.6664 | [6 empty] | 68.1106
[32 empty] | 47.7493 | [6 empty] | 68.0548
[32 empty] | 47.8323 | [6 empty] | 67.9989
[32 empty] | 47.9152 | [6 empty] | 67.9431
[32 empty] | 47.9982 | [6 empty] | 67.8872
[32 empty] | 48.0811 | [6 empty] | 67.8314
[32 empty] | 48.1641 | [6 empty] | 67.7755
[32 empty] | 48.247 | [6 empty] | 67.7197
[32 empty] | 48.33 | [6 empty] | 67.6638
[32 empty] | 48.4129 | [6 empty] | 67.608
[32 empty] | 48.4959 | [6 empty] | 67.5521
[32 empty] | 48.5788 | [6 empty] | 67.4963
[32 empty] | 48.6618 | [6 empty] | 67.4404
[32 empty] | 48.7447 | [6 empty] | 67.3846
[32 empty] | 48.8277 | [6 empty] | 67.3287
[32 empty] | 48.9106 | [6 empty] | 67.2729
[32 empty] | 48.9936 | [6 empty] | 67.217
[32 empty] | 49.0765 | [6 empty] | 67.1612
[32 empty] | 49.1595 | [6 empty] | 67.1053
[32 empty] | 49.2424 | [6 empty] | 67.0495
[32 empty] | 49.3254 | [6 empty] | 66.9936
[32 empty] | 49.4083 | [6 empty] | 66.9378
[32 empty] | 49.4913 | [6 empty] | 66.8819
[32 empty] | 49.5742 | [6 empty] | 66.8261
[32 empty] | 49.6572 | [6 empty] | 66.7702
[32 empty] | 49.7401 | [6 empty] | 66.7144
[32 empty] | 49.8231 | [6 empty] | 66.6585
[32 empty] | 49.906 | [6 empty] | 66.6027
[32 empty] | 49.989 | [6 empty] | 66.5468
[32 empty] | 50.0719 | [6 empty] | 66.491
[32 empty] | 50.1549 | [6 empty] | 66.4351
[32 empty] | 50.2378 | [6 empty] | 66.3793
[32 empty] | 50.3208 | [6 empty] | 66.3234
[32 empty] | 50.4037 | [6 empty] | 66.2676
[32 empty] | 50.4867 | [6 empty] | 66.2117
[32 empty] | 50.5696 | [6 empty] | 66.1559
[32 empty] | 50.5696 | [7 empty] | 66.1559
[32 empty] | 50.5372 | [7 empty] | 65.6865
[32 empty] | 50.5048 | [7 empty] | 65.217
[32 empty] | 50.4723 | [7 empty] | 64.7476
[32 empty] | 50.4399 | [7 empty] | 64.2782
[32 empty] | 50.4075 | [7 empty] | 63.8088
[32 empty] | 50.3751 | [7 empty] | 63.3394
[32 empty] | 50.3426 | [7 empty] | 62.8699
[32 empty] | 50.3102 | [7 empty] | 62.4005
[32 empty] | 50.2778 | [7 empty] | 61.9311
[32 empty] | 50.2453 | [7 empty] | 61.4617
[32 empty] | 50.2129 | [7 empty] | 60.9923
[32 empty] | 50.1805 | [7 empty] | 60.5228
[32 empty] | 50.1481 | [7 empty] | 60.0534
[32 empty] | 50.1156 | [7 empty] | 59.584
[32 empty] | 50.0832 | [7 empty] | 59.1146
[32 empty] | 50.0508 | [7 empty] | 58.6451
[32 empty] | 50.0183 | [7 empty] | 58.1757
[32 empty] | 49.9859 | [7 empty] | 57.7063
[32 empty] | 49.9535 | [7 empty] | 57.2369
[32 empty] | 49.921 | [7 empty] | 56.7675
[32 empty] | 49.8886 | [7 empty] | 56.298
[32 empty] | 49.8562 | [7 empty] | 55.8286
[32 empty] | 49.8238 | [7 empty] | 55.3592
[32 empty] | 49.7913 | [7 empty] | 54.8898
[32 empty] | 49.7589 | [7 empty] | 54.4203
[32 empty] | 49.7265 | [7 empty] | 53.9509
[32 empty] | 49.694 | [7 empty] | 53.4815
[32 empty] | 49.6616 | [7 empty] | 53.0121
[32 empty] | 49.6292 | [7 empty] | 52.5427
[32 empty] | 49.5968 | [7 empty] | 52.0732
[32 empty] | 49.5643 | [7 empty] | 51.6038
[32 empty] | 49.5319 | [7 empty] | 51.1344
[32 empty] | 49.4995 | [7 empty] | 50.665
[32 empty] | 49.467 | [7 empty] | 50.1956
[32 empty] | 49.4346 | [7 empty] | 49.7261
[32 empty] | 49.4022 | [7 empty] | 49.2567
[32 empty] | 49.3698 | [7 empty] | 48.7873
[32 empty] | 49.3373 | [7 empty] | 48.3179
[32 empty] | 49.3049 | [7 empty] | 47.8484
[32 empty] | 49.2725 | [7 empty] | 47.379
[32 empty] | 49.24 | [7 empty] | 46.9096
[32 empty] | 49.2076 | [7 empty] | 46.4402
[32 empty] | 49.1752 | [7 empty] | 45.9708
[32 empty] | 49.1427 | [7 empty] | 45.5013
[32 empty] | 49.1103 | [7 empty] | 45.0319
[32 empty] | 49.0779 | [7 empty] | 44.5625
[32 empty] | 49.0455 | [7 empty] | 44.0931
[32 empty] | 49.013 | [7 empty] | 43.6237
[32 empty] | 48.9806 | [7 empty] | 43.1542
[32 empty] | 48.9482 | [7 empty] | 42.6848
[32 empty] | 48.9157 | [7 empty] | 42.2154
[32 empty] | 48.8833 | [7 empty] | 41.746
[32 empty] | 48.8509 | [7 empty] | 41.2765
[32 empty] | 48.8185 | [7 empty] | 40.8071
[32 empty] | 48.786 | [7 empty] | 40.3377
[32 empty] | 48.7536 | [7 empty] | 39.8683
[32 empty] | 48.7212 | [7 empty] | 39.3989
[32 empty] | 48.6887 | [7 empty] | 38.9294
[32 empty] | 48.6563 | [7 empty] | 38.46
[32 empty] | 48.6239 | [7 empty] | 37.9906
[32 empty] | 48.5915 | [7 empty] | 37.5212
[32 empty] | 48.559 | [7 empty] | 37.0517
[32 empty] | 48.5266 | [7 empty] | 36.5823
[32 empty] | 48.4942 | [7 empty] | 36.1129
[32 empty] | 48.4617 | [7 empty] | 35.6435
[32 empty] | 48.4293 | [7 empty] | 35.1741
[32 empty] | 48.3969 | [7 empty] | 34.7046
[32 empty] | 48.3644 | [7 empty] | 34.2352
[32 empty] | 48.332 | [7 empty] | 33.7658
[32 empty] | 48.2996 | [7 empty] | 33.2964
[32 empty] | 48.2672 | [7 empty] | 32.827
[32 empty] | 48.2347 | [7 empty] | 32.3575
[32 empty] | 48.2023 | [7 empty] | 31.8881
[32 empty] | 48.1699 | [7 empty] | 31.4187
[32 empty] | 48.1374 | [7 empty] | 30.9493
[32 empty] | 48.105 | [7 empty] | 30.4798
[32 empty] | 48.0726 | [7 empty] | 30.0104
[32 empty] | 48.0402 | [7 empty] | 29.541
[32 empty] | 48.0077 | [7 empty] | 29.0716
[32 empty] | 47.9753 | [7 empty] | 28.6022
[32 empty] | 47.9429 | [7 empty] | 28.1327
[32 empty] | 47.9104 | [7 empty] | 27.6633
[32 empty] | 47.878 | [7 empty] | 27.1939
[32 empty] | 47.8456 | [7 empty] | 26.7245
[32 empty] | 47.8132 | [7 empty] | 26.2551
[32 empty] | 47.7807 | [7 empty] | 25.7856
[32 empty] | 47.7483 | [7 empty] | 25.3162
[32 empty] | 47.7159 | [7 empty] | 24.8468
[32 empty] | 47.6834 | [7 empty] | 24.3774
[32 empty] | 47.651 | [7 empty] | 23.9079
[32 empty] | 47.6186 | [7 empty] | 23.4385
[32 empty] | 47.5861 | [7 empty] | 22.9691
[32 empty] | 47.5537 | [7 empty] | 22.4997
[32 empty] | 47.5213 | [7 empty] | 22.0303
[32 empty] | 47.4889 | [7 empty] | 21.5608
[32 empty] | 47.4564 | [7 empty] | 21.0914
[32 empty] | 47.424 | [7 empty] | 20.622
[32 empty] | 47.3916 | [7 empty] | 20.1526
[32 empty] | 47.3591 | [7 empty] | 19.6831
[32 empty] | 47.3267 | [7 empty] | 19.2137
[32 empty] | 47.3267 | [8 empty] | 19.2137
[32 empty] | 47.2251 | [8 empty] | 19.0628
[32 empty] | 47.1235 | [8 empty] | 18.912
[32 empty] | 47.0219 | [8 empty] | 18.7611
[32 empty] | 46.9204 | [8 empty] | 18.6102
[32 empty] | 46.8188 | [8 empty] | 18.4593
[32 empty] | 46.7172 | [8 empty] | 18.3084
[32 empty] | 46.6156 | [8 empty] | 18.1575
[32 empty] | 46.514 | [8 empty] | 18.0066
[32 empty] | 46.4124 | [8 empty] | 17.8557
[32 empty] | 46.3108 | [8 empty] | 17.7049
[32 empty] | 46.2092 | [8 empty] | 17.554
[32 empty] | 46.1076 | [8 empty] | 17.4031
[32 empty] | 46.006 | [8 empty] | 17.2522
[32 empty] | 45.9044 | [8 empty] | 17.1013
[32 empty] | 45.8029 | [8 empty] | 16.9504
[32 empty] | 45.7013 | [8 empty] | 16.7995
[32 empty] | 45.5997 | [8 empty] | 16.6486
[32 empty] | 45.4981 | [8 empty] | 16.4978
[32 empty] | 45.3965 | [8 empty] | 16.3469
[32 empty] | 45.2949 | [8 empty] | 16.196
[32 empty] | 45.1933 | [8 empty] | 16.0451
[32 empty] | 45.0917 | [8 empty] | 15.8942
[32 empty] | 44.9901 | [8 empty] | 15.7433
[32 empty] | 44.8885 | [8 empty] | 15.5924
[32 empty] | 44.787 | [8 empty] | 15.4415
[32 empty] | 44.6854 | [8 empty] | 15.2907
[32 empty] | 44.5838 | [8 empty] | 15.1398
[32 empty] | 44.4822 | [8 empty] | 14.9889
[32 empty] | 44.3806 | [8 empty] | 14.838
[32 empty] | 44.279 | [8 empty] | 14.6871
[32 empty] | 44.1774 | [8 empty] | 14.5362
[32 empty] | 44.0758 | [8 empty] | 14.3853
[32 empty] | 43.9742 | [8 empty] | 14.2344
[32 empty] | 43.8726 | [8 empty] | 14.0836
[32 empty] | 43.771 | [8 empty] | 13.9327
[32 empty] | 43.6695 | [8 empty] | 13.7818
[32 empty] | 43.5679 | [8 empty] | 13.6309
[32 empty] | 43.4663 | [8 empty] | 13.48
[32 empty] | 43.3647 | [8 empty] | 13.3291
[32 empty] | 43.2631 | [8 empty] | 13.1782
[32 empty] | 43.1615 | [8 empty] | 13.0273
[32 empty] | 43.0599 | [8 empty] | 12.8765
[32 empty] | 42.9583 | [8 empty] | 12.7256
[32 empty] | 42.8567 | [8 empty] | 12.5747
[32 empty] | 42.7551 | [8 empty] | 12.4238
[32 empty] | 42.6535 | [8 empty] | 12.2729
[32 empty] | 42.552 | [8 empty] | 12.122
[32 empty] | 42.4504 | [8 empty] | 11.9711
[32 empty] | 42.3488 | [8 empty] | 11.8203
[32 empty] | 42.2472 | [8 empty] | 11.6694
[32 empty] | 42.1456 | [8 empty] | 11.5185
[32 empty] | 42.044 | [8 empty] | 11.3676
[32 empty] | 41.9424 | [8 empty] | 11.2167
[32 empty] | 41.8408 | [8 empty] | 11.0658
[32 empty] | 41.7392 | [8 empty] | 10.9149
[32 empty] | 41.6376 | [8 empty] | 10.764
[32 empty] | 41.5361 | [8 empty] | 10.6132
[32 empty] | 41.4345 | [8 empty] | 10.4623
[32 empty] | 41.3329 | [8 empty] | 10.3114
[32 empty] | 41.2313 | [8 empty] | 10.1605
[32 empty] | 41.1297 | [8 empty] | 10.0096
[32 empty] | 41.0281 | [8 empty] | 9.8587
[32 empty] | 40.9265 | [8 empty] | 9.7078
[32 empty] | 40.8249 | [8 empty] | 9.5569
[32 empty] | 40.7233 | [8 empty] | 9.4061
[32 empty] | 40.6217 | [8 empty] | 9.2552
[32 empty] | 40.5201 | [8 empty] | 9.1043
[32 empty] | 40.4186 | [8 empty] | 8.9534
[32 empty] | 40.317 | [8 empty] | 8.8025
[32 empty] | 40.2154 | [8 empty] | 8.6516
[32 empty] | 40.1138 | [8 empty] | 8.5007
[32 empty] | 40.0122 | [8 empty] | 8.3498
[32 empty] | 39.9106 | [8 empty] | 8.199
[32 empty] | 39.809 | [8 empty] | 8.0481
[32 empty] | 39.7074 | [8 empty] | 7.8972
[32 empty] | 39.6058 | [8 empty] | 7.7463
[32 empty] | 39.5042 | [8 empty] | 7.5954
[32 empty] | 39.4027 | [8 empty] | 7.4445
[32 empty] | 39.3011 | [8 empty] | 7.2936
[32 empty] | 39.1995 | [8 empty] | 7.1427
[32 empty] | 39.0979 | [8 empty] | 6.9919
[32 empty] | 38.9963 | [8 empty] | 6.841
[32 empty] | 38.8947 | [8 empty] | 6.6901
[32 empty] | 38.7931 | [8 empty] | 6.5392
[32 empty] | 38.6915 | [8 empty] | 6.3883
[32 empty] | 38.5899 | [8 empty] | 6.2374
[32 empty] | 38.4883 | [8 empty] | 6.0865
[32 empty] | 38.3867 | [8 empty] | 5.9356
[32 empty] | 38.2852 | [8 empty] | 5.7848
[32 empty] | 38.1836 | [8 empty] | 5.6339
[32 empty] | 38.082 | [8 empty] | 5.483
[32 empty] | 37.9804 | [8 empty] | 5.3321
[32 empty] | 37.8788 | [8 empty] | 5.1812
[32 empty] | 37.7772 | [8 empty] | 5.0303
[32 empty] | 37.6756 | [8 empty] | 4.8794
[32 empty] | 37.574 | [8 empty] | 4.7285
[32 empty] | 37.4724 | [8 empty] | 4.5777
[32 empty] | 37.3708 | [8 empty] | 4.4268
[32 empty] | 37.2692 | [8 empty] | 4.2759
[32 empty] | 37.1677 | [8 empty] | 4.125

## Gusset 10
SCBF GUSSET DESIGN | [7 empty] | Data and Program Calculations
BF5 Bottom, Gusset 10 | [7 empty] | Code Reference or Sub-title | [24 empty] | Centerline | Yield | Col | Beam | Gusset1 | Gusset2 | Gusset3 | Gusset4 | Gusset5
[28 empty] | Angle Omega: | 56.0481 |  |  | X | Y
GENERAL CRITERIA | [18 empty] | GEOMETRY VARIABLES |  |  |  |  | GRAPH |  |  |  | TAN() | 1.4852 |  |  | 0 | 0
[9 empty] | Floor Thickness: | 0 |  | Story Height: | 36.5124 | FALSE |  |  |  |  | a: | 4 | BETA: | 26.0481 |  | POINT | X | Y |  | SIN() | 0.82951 |  | 1 | 0.51259 | 0.76132
Frame Height: | 36.5124 |  |  | Beam Size: | BasePlate | [6 empty] | Bay Length: | 24.5833 | [5 empty] | b: | 0 |  |  |  | 1 | 0 | 51.0782 |  | COS() | 0.5585 |  | 2 | 1.0252 | 1.5226
Frame Length: | 24.5833 |  |  | Column Size: | BasePlate |  |  |  | BtoG Weld Size: | 5 | /16 | [7 empty] | c: | 0 |  |  |  | 2 | 0 | 51.0782 |  |  |  |  | 3 | 1.5378 | 2.284
Floor Thickness: | 0 |  |  | Brace Size: | HSS8X8X5/8 |  |  |  | Gusset Thickness: | 0.875 | OKAY | [7 empty] | d: | 1 |  |  |  | 3 | 47.3267 | 19.2137 |  | Angle Alpha: | 33.9519 |  | 4 | 2.0504 | 3.0453
Gusset Thickness: | 0.875 |  |  | Brace Grade: | A500 Gr C |  |  |  | Gusset Overshoot: | 1 | <--Office Standard | [7 empty] | e: | 23.527 |  |  |  | 4 | 34.3903 | 0 |  | TAN() | 0.67329 |  | 5 | 2.5629 | 3.8066
Measured from Top of Slab: | No |  |  | Gusset Plate Fy: | 50 |  |  |  | Gusset Fy: | 50 | [8 empty] | f: | 1.75 | [7 empty] | SIN() | 0.5585 |  | 6 | 3.0755 | 4.5679
|  |  |  | Weld Size Brace to Gusset: | 5 | [13 empty] | g: | 28.527 |  |  |  | ORIGIN | 0 | 0 |  | COS() | 0.82951 |  | 7 | 3.5881 | 5.3292
|  |  |  | Corner Snip: | 1
ANALYSIS AND CALCULATIONS | [18 empty] | h: | 39 |  |  |  | END | 51.2588 | 76.1321 |  |  |  |  | 8 | 4.1007 | 6.0906
[19 empty] | l: | 40.75 |  |  |  | 11 | 42.2746 | 71.7409 |  | FLOOR GRAPH |  |  | 9 | 4.6133 | 6.8519
Frame Geometry (Work-Point to Work-Point) | [18 empty] | m: | 10 |  |  |  | 12 | 50.5696 | 66.1559 |  | POINT | X | Y | 10 | 5.1259 | 7.6132
| Frame Height: | 36.5124 | [6 empty] | Beam Size: | 1 | Depth: | 0 |  | User Defined?: | TRUE |  |  |  | n: | 8.6603 |  |  |  | 21 | 0 | 0 |  | 1 | 0 | 0 | 11 | 5.6385 | 8.3745
| Frame Length: | 24.5833 | [6 empty] | Column Size: | 1 | Depth: | 0 | [6 empty] | s: | 47.054 |  |  |  | 22 | 76.1321 | 0 |  | 2 | 76.1321 | 0 | 12 | 6.1511 | 9.1359
| Brace Length: | 44.017 | [6 empty] | Brace Size: | 281 | Depth: | 8 | Area: | 16.4 | Fy: | 50 | Ry: | 1.3 |  | 10 |  |  |  | 23 | 0 | 0 |  |  |  |  | 13 | 6.6636 | 9.8972
| Angle from Horz: | 56.0481 | [6 empty] | Gusset Thickness: | 0.875 | 0.43045 | <-min | Area: | 49.9223 | Fy: | 50 |  |  | u: | 0 |  |  |  | 24 | 0 | 76.1321 |  |  |  |  | 14 | 7.1762 | 10.6585
| Angle from Vert: | 33.9519 | [6 empty] | Brace Pu: | 1066 | RyFyAg | [7 empty] | v: | 0 | [10 empty] | 15 | 7.6888 | 11.4198
[19 empty] | w: | 19.2069 |  |  |  | MAX | 76.1321 | 76.1321 |  |  |  |  | 16 | 8.2014 | 12.1811
Gusset Plate Geometry | [12 empty] | Story Calculation Data | [5 empty] | x: | 42.3697 | [10 empty] | 17 | 8.714 | 12.9425
| Brace on Gusset: | 39 | [6 empty] | Length of brace on gusset | [10 empty] | w | x | [9 empty] | 18 | 9.2266 | 13.7038
| Length along Beam: | 34.3903 | [6 empty] | Max weld size: | 5 | /16 |  |  |  | Story Height: | 36.5124 |  |  | TO COL j: | 51.0782 | 51.0782 | 51.0782 | TO COL | [7 empty] | 19 | 9.7392 | 14.4651
| Length along Column: | 51.0782 | [6 empty] | Capacity: | 6.9595 | per inch |  |  |  | Brace Length: | 44.017 |  |  | TO BEAM i: | 34.3903 | 34.3903 | 34.3903 | TO BEAM | [7 empty] | 20 | 10.2518 | 15.2264
[9 empty] | Min Length: | 39 | 4-sides |  |  |  | Angle From Horiz: | 56.0481 |  |  | q: | -12.9364 | 19.2137 | [9 empty] | 21 | 10.7644 | 15.9877
[19 empty] | n: | 31.8645 | 47.3267 | [9 empty] | 22 | 11.2769 | 16.7491
[19 empty] | r: | -19.2137 | 12.9364 | [9 empty] | 23 | 11.7895 | 17.5104
DESIGN OUTPUT | [18 empty] | dy: | 31.8645 | 31.8645 | [9 empty] | 24 | 12.3021 | 18.2717
[8 empty] | Member Properties | [10 empty] | dx: | 47.3267 | 47.3267 | [9 empty] | 25 | 12.8147 | 19.033
Uniform Force Method | [8 empty] | Brace: | Ry | Fy |  |  | HSS Brace Type: | Square HSS |  |  |  | End of Gusset: | 59.9569 | 83.1197 | 91.78 |  |  | Yield line Length: |  | 57.054 |  |  |  | 26 | 13.3273 | 19.7943
ec: | 0 |  |  | Max Brace Force, Pu | 1066 |  |  |  | A500 Gr B | 1.4 | 46 | [13 empty] | Break line length: |  | 55.0333 |  |  |  | 27 | 13.8399 | 20.5557
eb: | 0 |  | Vub: | 0 | 0 | V= Vertical Force |  |  | A500 Gr C | 1.3 | 50 |  |  |  | Range | [15 empty] | 28 | 14.3525 | 21.317
a: | 17.6127 |  | Hub: | 0.5585 | 596 | H= Horizontal Force |  |  | A1065 | 1.25 | 50 |  |  |  | 2 | WF | [9 empty] | Break one side: | 23.5167 |  |  |  | 29 | 14.8651 | 22.0783
b: | 26.1593 |  | Vuc: | 0.82951 | 885 | b= Beam Side | [8 empty] | 276 | HSS | [14 empty] | 30 | 15.3776 | 22.8396
r: | 31.536 |  | Huc: | 0 | 0 | c= Column Side | [8 empty] | 313 | HSSR | [14 empty] | 31 | 15.8902 | 23.601
[15 empty] | 392 | [15 empty] | 32 | 16.4028 | 24.3623
Welding of Gusset Connection |  |  |  |  | Gusset Design |  |  | Use: | A500 Gr C | 1.3 | 50 | [19 empty] | 33 | 16.9154 | 25.1236
Weld to Beam Size: | 7 |  | Weld to Column Size: | 7 |  | Buckling Capacity: | 159k OK | [8 empty] | WF | [14 empty] | 34 | 17.428 | 25.8849
Interaction for Vub: | 0 |  | Interaction for Vuc: | 0.86806 |  | Yielding Capacity: | 2167k OK |  | Expected Brace Strengths, F2.3: | [6 empty] | Square HSS | [14 empty] | 35 | 17.9406 | 26.6462
Interaction for Hub: | 0.86826 |  | Interaction for Huc: | 0 |  | Block Shear Capacity: | 1877k OK |  | Pt: | 1066 | expected strength in tension (RyFyAg) |  |  |  |  | Round HSS | [14 empty] | 36 | 18.4532 | 27.4076
Total Interaction: | 0.86826 |  | Total Interaction: | 0.86806 |  |  |  |  | r: | 2.99 | [20 empty] | 37 | 18.9658 | 28.1689
[9 empty] | Lc/r: | 176.6567 | [20 empty] | 38 | 19.4784 | 28.9302
[9 empty] | bound: | 99.4863 | [20 empty] | 39 | 19.9909 | 29.6915
[9 empty] | Fcre: | 8.0434 |  | Fe: | 9.1714 | [17 empty] | 40 | 20.5035 | 30.4528
[9 empty] | Pc: | 150.4116 | expected strength in compression | [19 empty] | 41 | 21.0161 | 31.2142
[9 empty] | Pc: | 45.1235 | expected post-buckling strength in compression | [19 empty] | 42 | 21.5287 | 31.9755
[31 empty] | 43 | 22.0413 | 32.7368
[31 empty] | 44 | 22.5539 | 33.4981
[8 empty] | Uniform Force Method Gusset Connection Calculations | [22 empty] | 45 | 23.0665 | 34.2595
[15 empty] | corner snip: | 1 | in. | [13 empty] | 46 | 23.5791 | 35.0208
[8 empty] | ec: | 0 |  | Vub: | 0 | 0 |  | alpha bar: | 17.6952 | [14 empty] | 47 | 24.0916 | 35.7821
[8 empty] | eb: | 0 |  | Hub: | 0.5585 | 596 |  | beta bar: | 26.0391 | [14 empty] | 48 | 24.6042 | 36.5434
[8 empty] | alpha: | 17.6127 |  | Vuc: | 0.82951 | 885 |  | θ: | 33.9519 | from vertical | [13 empty] | 49 | 25.1168 | 37.3047
[8 empty] | beta: | 26.1593 |  | Huc: | 0 | 0 |  | k: | 0 | [14 empty] | 50 | 25.6294 | 38.0661
[8 empty] | r: | 31.536 |  | V=vertical; H=horizontal |  |  |  | k': | 23.9389 | [14 empty] | 51 | 26.142 | 38.8274
[15 empty] | D: | 0.91512 | [14 empty] | 52 | 26.6546 | 39.5887
[8 empty] | Weld Design Connections fr gusset to structure | [22 empty] | 53 | 27.1672 | 40.35
[31 empty] | 54 | 27.6798 | 41.1113
[9 empty] | Weld to Beam: | 7 | Vub: | 0 |  | Weld to Column: | 7 | Vuc: | 0.86806 | [13 empty] | 55 | 28.1924 | 41.8727
[11 empty] | Hub: | 0.86826 |  |  |  | Huc: | 0 | [13 empty] | 56 | 28.7049 | 42.634
[11 empty] | Interaction: | 0.86826 |  |  |  | Interaction: | 0.86806 | [13 empty] | 57 | 29.2175 | 43.3953
[31 empty] | 58 | 29.7301 | 44.1566
[31 empty] | 59 | 30.2427 | 44.9179
[8 empty] | Gusset Buckling Capacity | [22 empty] | 60 | 30.7553 | 45.6793
[8 empty] | L1 | 55.0333 |  |  | Fy: | 50 | [17 empty] | 61 | 31.2679 | 46.4406
[8 empty] | K | 1.2 | user defined |  | Fu: | 65 | user defined | [16 empty] | 62 | 31.7805 | 47.2019
[8 empty] | tgp: | 0.875 | [21 empty] | 63 | 32.2931 | 47.9632
[8 empty] | Lc/r: | 261.4505 | [21 empty] | 64 | 32.8056 | 48.7246
[9 empty] | 113.4318 | 4.71(E/Fy)^.5 | [20 empty] | 65 | 33.3182 | 49.4859
[8 empty] | Fe: | 4.1872 | [21 empty] | 66 | 33.8308 | 50.2472
[8 empty] | Fcr: | 3.6721 | [21 empty] | 67 | 34.3434 | 51.0085
[8 empty] | phiPn: | 159.1456 | [21 empty] | 68 | 34.856 | 51.7698
[8 empty] | Pc: | 150.4116 | OK | [20 empty] | 69 | 35.3686 | 52.5312
[31 empty] | 70 | 35.8812 | 53.2925
[8 empty] | Gusset Yielding Capacity | [22 empty] | 71 | 36.3938 | 54.0538
[8 empty] | phi Pn: | 2166.937 | [21 empty] | 72 | 36.9064 | 54.8151
[8 empty] | Pt: | 1066 | OK | [20 empty] | 73 | 37.4189 | 55.5764
[31 empty] | 74 | 37.9315 | 56.3378
[8 empty] | Block Shear Capacity | [22 empty] | 75 | 38.4441 | 57.0991
[8 empty] | phi Rn: | 1876.875 | Path 1 | [20 empty] | 76 | 38.9567 | 57.8604
[8 empty] | phi Rn: | 2112.195 | Path 2 | [20 empty] | 77 | 39.4693 | 58.6217
[8 empty] | Pt: | 1066 | OK | [20 empty] | 78 | 39.9819 | 59.383
[31 empty] | 79 | 40.4945 | 60.1444
[31 empty] | 80 | 41.0071 | 60.9057
[31 empty] | 81 | 41.5196 | 61.667
[31 empty] | 82 | 42.0322 | 62.4283
[31 empty] | 83 | 42.5448 | 63.1897
[31 empty] | 84 | 43.0574 | 63.951
[31 empty] | 85 | 43.57 | 64.7123
[31 empty] | 86 | 44.0826 | 65.4736
[31 empty] | 87 | 44.5952 | 66.2349
[31 empty] | 88 | 45.1078 | 66.9963
[31 empty] | 89 | 45.6204 | 67.7576
[31 empty] | 90 | 46.1329 | 68.5189
[31 empty] | 91 | 46.6455 | 69.2802
[31 empty] | 92 | 47.1581 | 70.0415
[31 empty] | 93 | 47.6707 | 70.8029
[31 empty] | 94 | 48.1833 | 71.5642
[31 empty] | 95 | 48.6959 | 72.3255
[31 empty] | 96 | 49.2085 | 73.0868
[31 empty] | 97 | 49.7211 | 73.8482
[31 empty] | 98 | 50.2336 | 74.6095
[31 empty] | 99 | 50.7462 | 75.3708
[31 empty] | 100 | 51.2588 | 76.1321
[32 empty] | 0 |  | 51.0782
[32 empty] | 0.47327 |  | 50.7596
[32 empty] | 0.94653 |  | 50.4409
[32 empty] | 1.4198 |  | 50.1223
[32 empty] | 1.8931 |  | 49.8036
[32 empty] | 2.3663 |  | 49.485
[32 empty] | 2.8396 |  | 49.1664
[32 empty] | 3.3129 |  | 48.8477
[32 empty] | 3.7861 |  | 48.5291
[32 empty] | 4.2594 |  | 48.2104
[32 empty] | 4.7327 |  | 47.8918
[32 empty] | 5.2059 |  | 47.5731
[32 empty] | 5.6792 |  | 47.2545
[32 empty] | 6.1525 |  | 46.9358
[32 empty] | 6.6257 |  | 46.6172
[32 empty] | 7.099 |  | 46.2986
[32 empty] | 7.5723 |  | 45.9799
[32 empty] | 8.0455 |  | 45.6613
[32 empty] | 8.5188 |  | 45.3426
[32 empty] | 8.9921 |  | 45.024
[32 empty] | 9.4653 |  | 44.7053
[32 empty] | 9.9386 |  | 44.3867
[32 empty] | 10.4119 |  | 44.068
[32 empty] | 10.8851 |  | 43.7494
[32 empty] | 11.3584 |  | 43.4307
[32 empty] | 11.8317 |  | 43.1121
[32 empty] | 12.3049 |  | 42.7935
[32 empty] | 12.7782 |  | 42.4748
[32 empty] | 13.2515 |  | 42.1562
[32 empty] | 13.7247 |  | 41.8375
[32 empty] | 14.198 |  | 41.5189
[32 empty] | 14.6713 |  | 41.2002
[32 empty] | 15.1445 |  | 40.8816
[32 empty] | 15.6178 |  | 40.5629
[32 empty] | 16.0911 |  | 40.2443
[32 empty] | 16.5644 |  | 39.9257
[32 empty] | 17.0376 |  | 39.607
[32 empty] | 17.5109 |  | 39.2884
[32 empty] | 17.9842 |  | 38.9697
[32 empty] | 18.4574 |  | 38.6511
[32 empty] | 18.9307 |  | 38.3324
[32 empty] | 19.404 |  | 38.0138
[32 empty] | 19.8772 |  | 37.6951
[32 empty] | 20.3505 |  | 37.3765
[32 empty] | 20.8238 |  | 37.0578
[32 empty] | 21.297 |  | 36.7392
[32 empty] | 21.7703 |  | 36.4206
[32 empty] | 22.2436 |  | 36.1019
[32 empty] | 22.7168 |  | 35.7833
[32 empty] | 23.1901 |  | 35.4646
[32 empty] | 23.6634 |  | 35.146
[32 empty] | 24.1366 |  | 34.8273
[32 empty] | 24.6099 |  | 34.5087
[32 empty] | 25.0832 |  | 34.19
[32 empty] | 25.5564 |  | 33.8714
[32 empty] | 26.0297 |  | 33.5528
[32 empty] | 26.503 |  | 33.2341
[32 empty] | 26.9762 |  | 32.9155
[32 empty] | 27.4495 |  | 32.5968
[32 empty] | 27.9228 |  | 32.2782
[32 empty] | 28.396 |  | 31.9595
[32 empty] | 28.8693 |  | 31.6409
[32 empty] | 29.3426 |  | 31.3222
[32 empty] | 29.8158 |  | 31.0036
[32 empty] | 30.2891 |  | 30.6849
[32 empty] | 30.7624 |  | 30.3663
[32 empty] | 31.2356 |  | 30.0477
[32 empty] | 31.7089 |  | 29.729
[32 empty] | 32.1822 |  | 29.4104
[32 empty] | 32.6554 |  | 29.0917
[32 empty] | 33.1287 |  | 28.7731
[32 empty] | 33.602 |  | 28.4544
[32 empty] | 34.0752 |  | 28.1358
[32 empty] | 34.5485 |  | 27.8171
[32 empty] | 35.0218 |  | 27.4985
[32 empty] | 35.495 |  | 27.1799
[32 empty] | 35.9683 |  | 26.8612
[32 empty] | 36.4416 |  | 26.5426
[32 empty] | 36.9148 |  | 26.2239
[32 empty] | 37.3881 |  | 25.9053
[32 empty] | 37.8614 |  | 25.5866
[32 empty] | 38.3346 |  | 25.268
[32 empty] | 38.8079 |  | 24.9493
[32 empty] | 39.2812 |  | 24.6307
[32 empty] | 39.7544 |  | 24.312
[32 empty] | 40.2277 |  | 23.9934
[32 empty] | 40.701 |  | 23.6748
[32 empty] | 41.1742 |  | 23.3561
[32 empty] | 41.6475 |  | 23.0375
[32 empty] | 42.1208 |  | 22.7188
[32 empty] | 42.594 |  | 22.4002
[32 empty] | 43.0673 |  | 22.0815
[32 empty] | 43.5406 |  | 21.7629
[32 empty] | 44.0138 |  | 21.4442
[32 empty] | 44.4871 |  | 21.1256
[32 empty] | 44.9604 |  | 20.807
[32 empty] | 45.4336 |  | 20.4883
[32 empty] | 45.9069 |  | 20.1697
[32 empty] | 46.3802 |  | 19.851
[32 empty] | 46.8534 |  | 19.5324
[32 empty] | 47.3267 |  | 19.2137
[32 empty] | 0 |  |  | 0
[32 empty] | 0 |  |  | 0.76132
[32 empty] | 0 |  |  | 1.5226
[32 empty] | 0 |  |  | 2.284
[32 empty] | 0 |  |  | 3.0453
[32 empty] | 0 |  |  | 3.8066
[32 empty] | 0 |  |  | 4.5679
[32 empty] | 0 |  |  | 5.3292
[32 empty] | 0 |  |  | 6.0906
[32 empty] | 0 |  |  | 6.8519
[32 empty] | 0 |  |  | 7.6132
[32 empty] | 0 |  |  | 8.3745
[32 empty] | 0 |  |  | 9.1359
[32 empty] | 0 |  |  | 9.8972
[32 empty] | 0 |  |  | 10.6585
[32 empty] | 0 |  |  | 11.4198
[32 empty] | 0 |  |  | 12.1811
[32 empty] | 0 |  |  | 12.9425
[32 empty] | 0 |  |  | 13.7038
[32 empty] | 0 |  |  | 14.4651
[32 empty] | 0 |  |  | 15.2264
[32 empty] | 0 |  |  | 15.9877
[32 empty] | 0 |  |  | 16.7491
[32 empty] | 0 |  |  | 17.5104
[32 empty] | 0 |  |  | 18.2717
[32 empty] | 0 |  |  | 19.033
[32 empty] | 0 |  |  | 19.7943
[32 empty] | 0 |  |  | 20.5557
[32 empty] | 0 |  |  | 21.317
[32 empty] | 0 |  |  | 22.0783
[32 empty] | 0 |  |  | 22.8396
[32 empty] | 0 |  |  | 23.601
[32 empty] | 0 |  |  | 24.3623
[32 empty] | 0 |  |  | 25.1236
[32 empty] | 0 |  |  | 25.8849
[32 empty] | 0 |  |  | 26.6462
[32 empty] | 0 |  |  | 27.4076
[32 empty] | 0 |  |  | 28.1689
[32 empty] | 0 |  |  | 28.9302
[32 empty] | 0 |  |  | 29.6915
[32 empty] | 0 |  |  | 30.4528
[32 empty] | 0 |  |  | 31.2142
[32 empty] | 0 |  |  | 31.9755
[32 empty] | 0 |  |  | 32.7368
[32 empty] | 0 |  |  | 33.4981
[32 empty] | 0 |  |  | 34.2595
[32 empty] | 0 |  |  | 35.0208
[32 empty] | 0 |  |  | 35.7821
[32 empty] | 0 |  |  | 36.5434
[32 empty] | 0 |  |  | 37.3047
[32 empty] | 0 |  |  | 38.0661
[32 empty] | 0 |  |  | 38.8274
[32 empty] | 0 |  |  | 39.5887
[32 empty] | 0 |  |  | 40.35
[32 empty] | 0 |  |  | 41.1113
[32 empty] | 0 |  |  | 41.8727
[32 empty] | 0 |  |  | 42.634
[32 empty] | 0 |  |  | 43.3953
[32 empty] | 0 |  |  | 44.1566
[32 empty] | 0 |  |  | 44.9179
[32 empty] | 0 |  |  | 45.6793
[32 empty] | 0 |  |  | 46.4406
[32 empty] | 0 |  |  | 47.2019
[32 empty] | 0 |  |  | 47.9632
[32 empty] | 0 |  |  | 48.7246
[32 empty] | 0 |  |  | 49.4859
[32 empty] | 0 |  |  | 50.2472
[32 empty] | 0 |  |  | 51.0085
[32 empty] | 0 |  |  | 51.7698
[32 empty] | 0 |  |  | 52.5312
[32 empty] | 0 |  |  | 53.2925
[32 empty] | 0 |  |  | 54.0538
[32 empty] | 0 |  |  | 54.8151
[32 empty] | 0 |  |  | 55.5764
[32 empty] | 0 |  |  | 56.3378
[32 empty] | 0 |  |  | 57.0991
[32 empty] | 0 |  |  | 57.8604
[32 empty] | 0 |  |  | 58.6217
[32 empty] | 0 |  |  | 59.383
[32 empty] | 0 |  |  | 60.1444
[32 empty] | 0 |  |  | 60.9057
[32 empty] | 0 |  |  | 61.667
[32 empty] | 0 |  |  | 62.4283
[32 empty] | 0 |  |  | 63.1897
[32 empty] | 0 |  |  | 63.951
[32 empty] | 0 |  |  | 64.7123
[32 empty] | 0 |  |  | 65.4736
[32 empty] | 0 |  |  | 66.2349
[32 empty] | 0 |  |  | 66.9963
[32 empty] | 0 |  |  | 67.7576
[32 empty] | 0 |  |  | 68.5189
[32 empty] | 0 |  |  | 69.2802
[32 empty] | 0 |  |  | 70.0415
[32 empty] | 0 |  |  | 70.8029
[32 empty] | 0 |  |  | 71.5642
[32 empty] | 0 |  |  | 72.3255
[32 empty] | 0 |  |  | 73.0868
[32 empty] | 0 |  |  | 73.8482
[32 empty] | 0 |  |  | 74.6095
[32 empty] | 0 |  |  | 75.3708
[32 empty] | 0 |  |  | 76.1321
[32 empty] | 0 |  |  |  | 0
[32 empty] | 0.76132 |  |  |  | 0
[32 empty] | 1.5226 |  |  |  | 0
[32 empty] | 2.284 |  |  |  | 0
[32 empty] | 3.0453 |  |  |  | 0
[32 empty] | 3.8066 |  |  |  | 0
[32 empty] | 4.5679 |  |  |  | 0
[32 empty] | 5.3292 |  |  |  | 0
[32 empty] | 6.0906 |  |  |  | 0
[32 empty] | 6.8519 |  |  |  | 0
[32 empty] | 7.6132 |  |  |  | 0
[32 empty] | 8.3745 |  |  |  | 0
[32 empty] | 9.1359 |  |  |  | 0
[32 empty] | 9.8972 |  |  |  | 0
[32 empty] | 10.6585 |  |  |  | 0
[32 empty] | 11.4198 |  |  |  | 0
[32 empty] | 12.1811 |  |  |  | 0
[32 empty] | 12.9425 |  |  |  | 0
[32 empty] | 13.7038 |  |  |  | 0
[32 empty] | 14.4651 |  |  |  | 0
[32 empty] | 15.2264 |  |  |  | 0
[32 empty] | 15.9877 |  |  |  | 0
[32 empty] | 16.7491 |  |  |  | 0
[32 empty] | 17.5104 |  |  |  | 0
[32 empty] | 18.2717 |  |  |  | 0
[32 empty] | 19.033 |  |  |  | 0
[32 empty] | 19.7943 |  |  |  | 0
[32 empty] | 20.5557 |  |  |  | 0
[32 empty] | 21.317 |  |  |  | 0
[32 empty] | 22.0783 |  |  |  | 0
[32 empty] | 22.8396 |  |  |  | 0
[32 empty] | 23.601 |  |  |  | 0
[32 empty] | 24.3623 |  |  |  | 0
[32 empty] | 25.1236 |  |  |  | 0
[32 empty] | 25.8849 |  |  |  | 0
[32 empty] | 26.6462 |  |  |  | 0
[32 empty] | 27.4076 |  |  |  | 0
[32 empty] | 28.1689 |  |  |  | 0
[32 empty] | 28.9302 |  |  |  | 0
[32 empty] | 29.6915 |  |  |  | 0
[32 empty] | 30.4528 |  |  |  | 0
[32 empty] | 31.2142 |  |  |  | 0
[32 empty] | 31.9755 |  |  |  | 0
[32 empty] | 32.7368 |  |  |  | 0
[32 empty] | 33.4981 |  |  |  | 0
[32 empty] | 34.2595 |  |  |  | 0
[32 empty] | 35.0208 |  |  |  | 0
[32 empty] | 35.7821 |  |  |  | 0
[32 empty] | 36.5434 |  |  |  | 0
[32 empty] | 37.3047 |  |  |  | 0
[32 empty] | 38.0661 |  |  |  | 0
[32 empty] | 38.8274 |  |  |  | 0
[32 empty] | 39.5887 |  |  |  | 0
[32 empty] | 40.35 |  |  |  | 0
[32 empty] | 41.1113 |  |  |  | 0
[32 empty] | 41.8727 |  |  |  | 0
[32 empty] | 42.634 |  |  |  | 0
[32 empty] | 43.3953 |  |  |  | 0
[32 empty] | 44.1566 |  |  |  | 0
[32 empty] | 44.9179 |  |  |  | 0
[32 empty] | 45.6793 |  |  |  | 0
[32 empty] | 46.4406 |  |  |  | 0
[32 empty] | 47.2019 |  |  |  | 0
[32 empty] | 47.9632 |  |  |  | 0
[32 empty] | 48.7246 |  |  |  | 0
[32 empty] | 49.4859 |  |  |  | 0
[32 empty] | 50.2472 |  |  |  | 0
[32 empty] | 51.0085 |  |  |  | 0
[32 empty] | 51.7698 |  |  |  | 0
[32 empty] | 52.5312 |  |  |  | 0
[32 empty] | 53.2925 |  |  |  | 0
[32 empty] | 54.0538 |  |  |  | 0
[32 empty] | 54.8151 |  |  |  | 0
[32 empty] | 55.5764 |  |  |  | 0
[32 empty] | 56.3378 |  |  |  | 0
[32 empty] | 57.0991 |  |  |  | 0
[32 empty] | 57.8604 |  |  |  | 0
[32 empty] | 58.6217 |  |  |  | 0
[32 empty] | 59.383 |  |  |  | 0
[32 empty] | 60.1444 |  |  |  | 0
[32 empty] | 60.9057 |  |  |  | 0
[32 empty] | 61.667 |  |  |  | 0
[32 empty] | 62.4283 |  |  |  | 0
[32 empty] | 63.1897 |  |  |  | 0
[32 empty] | 63.951 |  |  |  | 0
[32 empty] | 64.7123 |  |  |  | 0
[32 empty] | 65.4736 |  |  |  | 0
[32 empty] | 66.2349 |  |  |  | 0
[32 empty] | 66.9963 |  |  |  | 0
[32 empty] | 67.7576 |  |  |  | 0
[32 empty] | 68.5189 |  |  |  | 0
[32 empty] | 69.2802 |  |  |  | 0
[32 empty] | 70.0415 |  |  |  | 0
[32 empty] | 70.8029 |  |  |  | 0
[32 empty] | 71.5642 |  |  |  | 0
[32 empty] | 72.3255 |  |  |  | 0
[32 empty] | 73.0868 |  |  |  | 0
[32 empty] | 73.8482 |  |  |  | 0
[32 empty] | 74.6095 |  |  |  | 0
[32 empty] | 75.3708 |  |  |  | 0
[32 empty] | 76.1321 |  |  |  | 0
[32 empty] | 0 |  |  |  |  | 51.0782
[32 empty] | 0 |  |  |  |  | 51.0782
[32 empty] | 0 |  |  |  |  | 51.0782
[32 empty] | 0 |  |  |  |  | 51.0782
[32 empty] | 0 |  |  |  |  | 51.0782
[32 empty] | 0 |  |  |  |  | 51.0782
[32 empty] | 0 |  |  |  |  | 51.0782
[32 empty] | 0 |  |  |  |  | 51.0782
[32 empty] | 0 |  |  |  |  | 51.0782
[32 empty] | 0 |  |  |  |  | 51.0782
[32 empty] | 0 |  |  |  |  | 51.0782
[32 empty] | 0 |  |  |  |  | 51.0782
[32 empty] | 0 |  |  |  |  | 51.0782
[32 empty] | 0 |  |  |  |  | 51.0782
[32 empty] | 0 |  |  |  |  | 51.0782
[32 empty] | 0 |  |  |  |  | 51.0782
[32 empty] | 0 |  |  |  |  | 51.0782
[32 empty] | 0 |  |  |  |  | 51.0782
[32 empty] | 0 |  |  |  |  | 51.0782
[32 empty] | 0 |  |  |  |  | 51.0782
[32 empty] | 0 |  |  |  |  | 51.0782
[32 empty] | 0 |  |  |  |  | 51.0782
[32 empty] | 0 |  |  |  |  | 51.0782
[32 empty] | 0 |  |  |  |  | 51.0782
[32 empty] | 0 |  |  |  |  | 51.0782
[32 empty] | 0 |  |  |  |  | 51.0782
[32 empty] | 0 |  |  |  |  | 51.0782
[32 empty] | 0 |  |  |  |  | 51.0782
[32 empty] | 0 |  |  |  |  | 51.0782
[32 empty] | 0 |  |  |  |  | 51.0782
[32 empty] | 0 |  |  |  |  | 51.0782
[32 empty] | 0 |  |  |  |  | 51.0782
[32 empty] | 0 |  |  |  |  | 51.0782
[32 empty] | 0 |  |  |  |  | 51.0782
[32 empty] | 0 |  |  |  |  | 51.0782
[32 empty] | 0 |  |  |  |  | 51.0782
[32 empty] | 0 |  |  |  |  | 51.0782
[32 empty] | 0 |  |  |  |  | 51.0782
[32 empty] | 0 |  |  |  |  | 51.0782
[32 empty] | 0 |  |  |  |  | 51.0782
[32 empty] | 0 |  |  |  |  | 51.0782
[32 empty] | 0 |  |  |  |  | 51.0782
[32 empty] | 0 |  |  |  |  | 51.0782
[32 empty] | 0 |  |  |  |  | 51.0782
[32 empty] | 0 |  |  |  |  | 51.0782
[32 empty] | 0 |  |  |  |  | 51.0782
[32 empty] | 0 |  |  |  |  | 51.0782
[32 empty] | 0 |  |  |  |  | 51.0782
[32 empty] | 0 |  |  |  |  | 51.0782
[32 empty] | 0 |  |  |  |  | 51.0782
[32 empty] | 0 |  |  |  |  | 51.0782
[32 empty] | 0 |  |  |  |  | 51.0782
[32 empty] | 0 |  |  |  |  | 51.0782
[32 empty] | 0 |  |  |  |  | 51.0782
[32 empty] | 0 |  |  |  |  | 51.0782
[32 empty] | 0 |  |  |  |  | 51.0782
[32 empty] | 0 |  |  |  |  | 51.0782
[32 empty] | 0 |  |  |  |  | 51.0782
[32 empty] | 0 |  |  |  |  | 51.0782
[32 empty] | 0 |  |  |  |  | 51.0782
[32 empty] | 0 |  |  |  |  | 51.0782
[32 empty] | 0 |  |  |  |  | 51.0782
[32 empty] | 0 |  |  |  |  | 51.0782
[32 empty] | 0 |  |  |  |  | 51.0782
[32 empty] | 0 |  |  |  |  | 51.0782
[32 empty] | 0 |  |  |  |  | 51.0782
[32 empty] | 0 |  |  |  |  | 51.0782
[32 empty] | 0 |  |  |  |  | 51.0782
[32 empty] | 0 |  |  |  |  | 51.0782
[32 empty] | 0 |  |  |  |  | 51.0782
[32 empty] | 0 |  |  |  |  | 51.0782
[32 empty] | 0 |  |  |  |  | 51.0782
[32 empty] | 0 |  |  |  |  | 51.0782
[32 empty] | 0 |  |  |  |  | 51.0782
[32 empty] | 0 |  |  |  |  | 51.0782
[32 empty] | 0 |  |  |  |  | 51.0782
[32 empty] | 0 |  |  |  |  | 51.0782
[32 empty] | 0 |  |  |  |  | 51.0782
[32 empty] | 0 |  |  |  |  | 51.0782
[32 empty] | 0 |  |  |  |  | 51.0782
[32 empty] | 0 |  |  |  |  | 51.0782
[32 empty] | 0 |  |  |  |  | 51.0782
[32 empty] | 0 |  |  |  |  | 51.0782
[32 empty] | 0 |  |  |  |  | 51.0782
[32 empty] | 0 |  |  |  |  | 51.0782
[32 empty] | 0 |  |  |  |  | 51.0782
[32 empty] | 0 |  |  |  |  | 51.0782
[32 empty] | 0 |  |  |  |  | 51.0782
[32 empty] | 0 |  |  |  |  | 51.0782
[32 empty] | 0 |  |  |  |  | 51.0782
[32 empty] | 0 |  |  |  |  | 51.0782
[32 empty] | 0 |  |  |  |  | 51.0782
[32 empty] | 0 |  |  |  |  | 51.0782
[32 empty] | 0 |  |  |  |  | 51.0782
[32 empty] | 0 |  |  |  |  | 51.0782
[32 empty] | 0 |  |  |  |  | 51.0782
[32 empty] | 0 |  |  |  |  | 51.0782
[32 empty] | 0 |  |  |  |  | 51.0782
[32 empty] | 0 |  |  |  |  | 51.0782
[32 empty] | 0 |  |  |  |  | 51.0782
[32 empty] | 0 |  |  |  |  | 51.0782
[32 empty] | 0 | [5 empty] | 51.0782
[32 empty] | 0.42275 | [5 empty] | 51.2849
[32 empty] | 0.84549 | [5 empty] | 51.4915
[32 empty] | 1.2682 | [5 empty] | 51.6981
[32 empty] | 1.691 | [5 empty] | 51.9047
[32 empty] | 2.1137 | [5 empty] | 52.1114
[32 empty] | 2.5365 | [5 empty] | 52.318
[32 empty] | 2.9592 | [5 empty] | 52.5246
[32 empty] | 3.382 | [5 empty] | 52.7312
[32 empty] | 3.8047 | [5 empty] | 52.9379
[32 empty] | 4.2275 | [5 empty] | 53.1445
[32 empty] | 4.6502 | [5 empty] | 53.3511
[32 empty] | 5.0729 | [5 empty] | 53.5577
[32 empty] | 5.4957 | [5 empty] | 53.7644
[32 empty] | 5.9184 | [5 empty] | 53.971
[32 empty] | 6.3412 | [5 empty] | 54.1776
[32 empty] | 6.7639 | [5 empty] | 54.3842
[32 empty] | 7.1867 | [5 empty] | 54.5909
[32 empty] | 7.6094 | [5 empty] | 54.7975
[32 empty] | 8.0322 | [5 empty] | 55.0041
[32 empty] | 8.4549 | [5 empty] | 55.2108
[32 empty] | 8.8777 | [5 empty] | 55.4174
[32 empty] | 9.3004 | [5 empty] | 55.624
[32 empty] | 9.7232 | [5 empty] | 55.8306
[32 empty] | 10.1459 | [5 empty] | 56.0373
[32 empty] | 10.5686 | [5 empty] | 56.2439
[32 empty] | 10.9914 | [5 empty] | 56.4505
[32 empty] | 11.4141 | [5 empty] | 56.6571
[32 empty] | 11.8369 | [5 empty] | 56.8638
[32 empty] | 12.2596 | [5 empty] | 57.0704
[32 empty] | 12.6824 | [5 empty] | 57.277
[32 empty] | 13.1051 | [5 empty] | 57.4836
[32 empty] | 13.5279 | [5 empty] | 57.6903
[32 empty] | 13.9506 | [5 empty] | 57.8969
[32 empty] | 14.3734 | [5 empty] | 58.1035
[32 empty] | 14.7961 | [5 empty] | 58.3101
[32 empty] | 15.2188 | [5 empty] | 58.5168
[32 empty] | 15.6416 | [5 empty] | 58.7234
[32 empty] | 16.0643 | [5 empty] | 58.93
[32 empty] | 16.4871 | [5 empty] | 59.1367
[32 empty] | 16.9098 | [5 empty] | 59.3433
[32 empty] | 17.3326 | [5 empty] | 59.5499
[32 empty] | 17.7553 | [5 empty] | 59.7565
[32 empty] | 18.1781 | [5 empty] | 59.9632
[32 empty] | 18.6008 | [5 empty] | 60.1698
[32 empty] | 19.0236 | [5 empty] | 60.3764
[32 empty] | 19.4463 | [5 empty] | 60.583
[32 empty] | 19.869 | [5 empty] | 60.7897
[32 empty] | 20.2918 | [5 empty] | 60.9963
[32 empty] | 20.7145 | [5 empty] | 61.2029
[32 empty] | 21.1373 | [5 empty] | 61.4095
[32 empty] | 21.56 | [5 empty] | 61.6162
[32 empty] | 21.9828 | [5 empty] | 61.8228
[32 empty] | 22.4055 | [5 empty] | 62.0294
[32 empty] | 22.8283 | [5 empty] | 62.236
[32 empty] | 23.251 | [5 empty] | 62.4427
[32 empty] | 23.6738 | [5 empty] | 62.6493
[32 empty] | 24.0965 | [5 empty] | 62.8559
[32 empty] | 24.5192 | [5 empty] | 63.0626
[32 empty] | 24.942 | [5 empty] | 63.2692
[32 empty] | 25.3647 | [5 empty] | 63.4758
[32 empty] | 25.7875 | [5 empty] | 63.6824
[32 empty] | 26.2102 | [5 empty] | 63.8891
[32 empty] | 26.633 | [5 empty] | 64.0957
[32 empty] | 27.0557 | [5 empty] | 64.3023
[32 empty] | 27.4785 | [5 empty] | 64.5089
[32 empty] | 27.9012 | [5 empty] | 64.7156
[32 empty] | 28.324 | [5 empty] | 64.9222
[32 empty] | 28.7467 | [5 empty] | 65.1288
[32 empty] | 29.1695 | [5 empty] | 65.3354
[32 empty] | 29.5922 | [5 empty] | 65.5421
[32 empty] | 30.0149 | [5 empty] | 65.7487
[32 empty] | 30.4377 | [5 empty] | 65.9553
[32 empty] | 30.8604 | [5 empty] | 66.1619
[32 empty] | 31.2832 | [5 empty] | 66.3686
[32 empty] | 31.7059 | [5 empty] | 66.5752
[32 empty] | 32.1287 | [5 empty] | 66.7818
[32 empty] | 32.5514 | [5 empty] | 66.9885
[32 empty] | 32.9742 | [5 empty] | 67.1951
[32 empty] | 33.3969 | [5 empty] | 67.4017
[32 empty] | 33.8197 | [5 empty] | 67.6083
[32 empty] | 34.2424 | [5 empty] | 67.815
[32 empty] | 34.6651 | [5 empty] | 68.0216
[32 empty] | 35.0879 | [5 empty] | 68.2282
[32 empty] | 35.5106 | [5 empty] | 68.4348
[32 empty] | 35.9334 | [5 empty] | 68.6415
[32 empty] | 36.3561 | [5 empty] | 68.8481
[32 empty] | 36.7789 | [5 empty] | 69.0547
[32 empty] | 37.2016 | [5 empty] | 69.2613
[32 empty] | 37.6244 | [5 empty] | 69.468
[32 empty] | 38.0471 | [5 empty] | 69.6746
[32 empty] | 38.4699 | [5 empty] | 69.8812
[32 empty] | 38.8926 | [5 empty] | 70.0878
[32 empty] | 39.3153 | [5 empty] | 70.2945
[32 empty] | 39.7381 | [5 empty] | 70.5011
[32 empty] | 40.1608 | [5 empty] | 70.7077
[32 empty] | 40.5836 | [5 empty] | 70.9144
[32 empty] | 41.0063 | [5 empty] | 71.121
[32 empty] | 41.4291 | [5 empty] | 71.3276
[32 empty] | 41.8518 | [5 empty] | 71.5342
[32 empty] | 42.2746 | [5 empty] | 71.7409
[32 empty] | 42.2746 | [6 empty] | 71.7409
[32 empty] | 42.3575 | [6 empty] | 71.685
[32 empty] | 42.4405 | [6 empty] | 71.6292
[32 empty] | 42.5234 | [6 empty] | 71.5733
[32 empty] | 42.6064 | [6 empty] | 71.5175
[32 empty] | 42.6893 | [6 empty] | 71.4616
[32 empty] | 42.7723 | [6 empty] | 71.4058
[32 empty] | 42.8552 | [6 empty] | 71.3499
[32 empty] | 42.9382 | [6 empty] | 71.2941
[32 empty] | 43.0211 | [6 empty] | 71.2382
[32 empty] | 43.1041 | [6 empty] | 71.1824
[32 empty] | 43.187 | [6 empty] | 71.1265
[32 empty] | 43.27 | [6 empty] | 71.0707
[32 empty] | 43.3529 | [6 empty] | 71.0148
[32 empty] | 43.4359 | [6 empty] | 70.959
[32 empty] | 43.5188 | [6 empty] | 70.9031
[32 empty] | 43.6018 | [6 empty] | 70.8473
[32 empty] | 43.6847 | [6 empty] | 70.7914
[32 empty] | 43.7677 | [6 empty] | 70.7356
[32 empty] | 43.8506 | [6 empty] | 70.6797
[32 empty] | 43.9336 | [6 empty] | 70.6239
[32 empty] | 44.0165 | [6 empty] | 70.568
[32 empty] | 44.0995 | [6 empty] | 70.5122
[32 empty] | 44.1824 | [6 empty] | 70.4563
[32 empty] | 44.2654 | [6 empty] | 70.4005
[32 empty] | 44.3483 | [6 empty] | 70.3446
[32 empty] | 44.4313 | [6 empty] | 70.2888
[32 empty] | 44.5142 | [6 empty] | 70.2329
[32 empty] | 44.5972 | [6 empty] | 70.1771
[32 empty] | 44.6801 | [6 empty] | 70.1212
[32 empty] | 44.7631 | [6 empty] | 70.0654
[32 empty] | 44.846 | [6 empty] | 70.0095
[32 empty] | 44.929 | [6 empty] | 69.9537
[32 empty] | 45.0119 | [6 empty] | 69.8978
[32 empty] | 45.0949 | [6 empty] | 69.842
[32 empty] | 45.1778 | [6 empty] | 69.7861
[32 empty] | 45.2608 | [6 empty] | 69.7303
[32 empty] | 45.3437 | [6 empty] | 69.6744
[32 empty] | 45.4267 | [6 empty] | 69.6186
[32 empty] | 45.5096 | [6 empty] | 69.5627
[32 empty] | 45.5926 | [6 empty] | 69.5069
[32 empty] | 45.6755 | [6 empty] | 69.451
[32 empty] | 45.7585 | [6 empty] | 69.3952
[32 empty] | 45.8414 | [6 empty] | 69.3393
[32 empty] | 45.9244 | [6 empty] | 69.2835
[32 empty] | 46.0073 | [6 empty] | 69.2276
[32 empty] | 46.0903 | [6 empty] | 69.1718
[32 empty] | 46.1732 | [6 empty] | 69.1159
[32 empty] | 46.2562 | [6 empty] | 69.0601
[32 empty] | 46.3391 | [6 empty] | 69.0042
[32 empty] | 46.4221 | [6 empty] | 68.9484
[32 empty] | 46.5051 | [6 empty] | 68.8925
[32 empty] | 46.588 | [6 empty] | 68.8367
[32 empty] | 46.671 | [6 empty] | 68.7808
[32 empty] | 46.7539 | [6 empty] | 68.725
[32 empty] | 46.8369 | [6 empty] | 68.6691
[32 empty] | 46.9198 | [6 empty] | 68.6133
[32 empty] | 47.0028 | [6 empty] | 68.5574
[32 empty] | 47.0857 | [6 empty] | 68.5016
[32 empty] | 47.1687 | [6 empty] | 68.4457
[32 empty] | 47.2516 | [6 empty] | 68.3899
[32 empty] | 47.3346 | [6 empty] | 68.334
[32 empty] | 47.4175 | [6 empty] | 68.2782
[32 empty] | 47.5005 | [6 empty] | 68.2223
[32 empty] | 47.5834 | [6 empty] | 68.1665
[32 empty] | 47.6664 | [6 empty] | 68.1106
[32 empty] | 47.7493 | [6 empty] | 68.0548
[32 empty] | 47.8323 | [6 empty] | 67.9989
[32 empty] | 47.9152 | [6 empty] | 67.9431
[32 empty] | 47.9982 | [6 empty] | 67.8872
[32 empty] | 48.0811 | [6 empty] | 67.8314
[32 empty] | 48.1641 | [6 empty] | 67.7755
[32 empty] | 48.247 | [6 empty] | 67.7197
[32 empty] | 48.33 | [6 empty] | 67.6638
[32 empty] | 48.4129 | [6 empty] | 67.608
[32 empty] | 48.4959 | [6 empty] | 67.5521
[32 empty] | 48.5788 | [6 empty] | 67.4963
[32 empty] | 48.6618 | [6 empty] | 67.4404
[32 empty] | 48.7447 | [6 empty] | 67.3846
[32 empty] | 48.8277 | [6 empty] | 67.3287
[32 empty] | 48.9106 | [6 empty] | 67.2729
[32 empty] | 48.9936 | [6 empty] | 67.217
[32 empty] | 49.0765 | [6 empty] | 67.1612
[32 empty] | 49.1595 | [6 empty] | 67.1053
[32 empty] | 49.2424 | [6 empty] | 67.0495
[32 empty] | 49.3254 | [6 empty] | 66.9936
[32 empty] | 49.4083 | [6 empty] | 66.9378
[32 empty] | 49.4913 | [6 empty] | 66.8819
[32 empty] | 49.5742 | [6 empty] | 66.8261
[32 empty] | 49.6572 | [6 empty] | 66.7702
[32 empty] | 49.7401 | [6 empty] | 66.7144
[32 empty] | 49.8231 | [6 empty] | 66.6585
[32 empty] | 49.906 | [6 empty] | 66.6027
[32 empty] | 49.989 | [6 empty] | 66.5468
[32 empty] | 50.0719 | [6 empty] | 66.491
[32 empty] | 50.1549 | [6 empty] | 66.4351
[32 empty] | 50.2378 | [6 empty] | 66.3793
[32 empty] | 50.3208 | [6 empty] | 66.3234
[32 empty] | 50.4037 | [6 empty] | 66.2676
[32 empty] | 50.4867 | [6 empty] | 66.2117
[32 empty] | 50.5696 | [6 empty] | 66.1559
[32 empty] | 50.5696 | [7 empty] | 66.1559
[32 empty] | 50.5372 | [7 empty] | 65.6865
[32 empty] | 50.5048 | [7 empty] | 65.217
[32 empty] | 50.4723 | [7 empty] | 64.7476
[32 empty] | 50.4399 | [7 empty] | 64.2782
[32 empty] | 50.4075 | [7 empty] | 63.8088
[32 empty] | 50.3751 | [7 empty] | 63.3394
[32 empty] | 50.3426 | [7 empty] | 62.8699
[32 empty] | 50.3102 | [7 empty] | 62.4005
[32 empty] | 50.2778 | [7 empty] | 61.9311
[32 empty] | 50.2453 | [7 empty] | 61.4617
[32 empty] | 50.2129 | [7 empty] | 60.9923
[32 empty] | 50.1805 | [7 empty] | 60.5228
[32 empty] | 50.1481 | [7 empty] | 60.0534
[32 empty] | 50.1156 | [7 empty] | 59.584
[32 empty] | 50.0832 | [7 empty] | 59.1146
[32 empty] | 50.0508 | [7 empty] | 58.6451
[32 empty] | 50.0183 | [7 empty] | 58.1757
[32 empty] | 49.9859 | [7 empty] | 57.7063
[32 empty] | 49.9535 | [7 empty] | 57.2369
[32 empty] | 49.921 | [7 empty] | 56.7675
[32 empty] | 49.8886 | [7 empty] | 56.298
[32 empty] | 49.8562 | [7 empty] | 55.8286
[32 empty] | 49.8238 | [7 empty] | 55.3592
[32 empty] | 49.7913 | [7 empty] | 54.8898
[32 empty] | 49.7589 | [7 empty] | 54.4203
[32 empty] | 49.7265 | [7 empty] | 53.9509
[32 empty] | 49.694 | [7 empty] | 53.4815
[32 empty] | 49.6616 | [7 empty] | 53.0121
[32 empty] | 49.6292 | [7 empty] | 52.5427
[32 empty] | 49.5968 | [7 empty] | 52.0732
[32 empty] | 49.5643 | [7 empty] | 51.6038
[32 empty] | 49.5319 | [7 empty] | 51.1344
[32 empty] | 49.4995 | [7 empty] | 50.665
[32 empty] | 49.467 | [7 empty] | 50.1956
[32 empty] | 49.4346 | [7 empty] | 49.7261
[32 empty] | 49.4022 | [7 empty] | 49.2567
[32 empty] | 49.3698 | [7 empty] | 48.7873
[32 empty] | 49.3373 | [7 empty] | 48.3179
[32 empty] | 49.3049 | [7 empty] | 47.8484
[32 empty] | 49.2725 | [7 empty] | 47.379
[32 empty] | 49.24 | [7 empty] | 46.9096
[32 empty] | 49.2076 | [7 empty] | 46.4402
[32 empty] | 49.1752 | [7 empty] | 45.9708
[32 empty] | 49.1427 | [7 empty] | 45.5013
[32 empty] | 49.1103 | [7 empty] | 45.0319
[32 empty] | 49.0779 | [7 empty] | 44.5625
[32 empty] | 49.0455 | [7 empty] | 44.0931
[32 empty] | 49.013 | [7 empty] | 43.6237
[32 empty] | 48.9806 | [7 empty] | 43.1542
[32 empty] | 48.9482 | [7 empty] | 42.6848
[32 empty] | 48.9157 | [7 empty] | 42.2154
[32 empty] | 48.8833 | [7 empty] | 41.746
[32 empty] | 48.8509 | [7 empty] | 41.2765
[32 empty] | 48.8185 | [7 empty] | 40.8071
[32 empty] | 48.786 | [7 empty] | 40.3377
[32 empty] | 48.7536 | [7 empty] | 39.8683
[32 empty] | 48.7212 | [7 empty] | 39.3989
[32 empty] | 48.6887 | [7 empty] | 38.9294
[32 empty] | 48.6563 | [7 empty] | 38.46
[32 empty] | 48.6239 | [7 empty] | 37.9906
[32 empty] | 48.5915 | [7 empty] | 37.5212
[32 empty] | 48.559 | [7 empty] | 37.0517
[32 empty] | 48.5266 | [7 empty] | 36.5823
[32 empty] | 48.4942 | [7 empty] | 36.1129
[32 empty] | 48.4617 | [7 empty] | 35.6435
[32 empty] | 48.4293 | [7 empty] | 35.1741
[32 empty] | 48.3969 | [7 empty] | 34.7046
[32 empty] | 48.3644 | [7 empty] | 34.2352
[32 empty] | 48.332 | [7 empty] | 33.7658
[32 empty] | 48.2996 | [7 empty] | 33.2964
[32 empty] | 48.2672 | [7 empty] | 32.827
[32 empty] | 48.2347 | [7 empty] | 32.3575
[32 empty] | 48.2023 | [7 empty] | 31.8881
[32 empty] | 48.1699 | [7 empty] | 31.4187
[32 empty] | 48.1374 | [7 empty] | 30.9493
[32 empty] | 48.105 | [7 empty] | 30.4798
[32 empty] | 48.0726 | [7 empty] | 30.0104
[32 empty] | 48.0402 | [7 empty] | 29.541
[32 empty] | 48.0077 | [7 empty] | 29.0716
[32 empty] | 47.9753 | [7 empty] | 28.6022
[32 empty] | 47.9429 | [7 empty] | 28.1327
[32 empty] | 47.9104 | [7 empty] | 27.6633
[32 empty] | 47.878 | [7 empty] | 27.1939
[32 empty] | 47.8456 | [7 empty] | 26.7245
[32 empty] | 47.8132 | [7 empty] | 26.2551
[32 empty] | 47.7807 | [7 empty] | 25.7856
[32 empty] | 47.7483 | [7 empty] | 25.3162
[32 empty] | 47.7159 | [7 empty] | 24.8468
[32 empty] | 47.6834 | [7 empty] | 24.3774
[32 empty] | 47.651 | [7 empty] | 23.9079
[32 empty] | 47.6186 | [7 empty] | 23.4385
[32 empty] | 47.5861 | [7 empty] | 22.9691
[32 empty] | 47.5537 | [7 empty] | 22.4997
[32 empty] | 47.5213 | [7 empty] | 22.0303
[32 empty] | 47.4889 | [7 empty] | 21.5608
[32 empty] | 47.4564 | [7 empty] | 21.0914
[32 empty] | 47.424 | [7 empty] | 20.622
[32 empty] | 47.3916 | [7 empty] | 20.1526
[32 empty] | 47.3591 | [7 empty] | 19.6831
[32 empty] | 47.3267 | [7 empty] | 19.2137
[32 empty] | 47.3267 | [8 empty] | 19.2137
[32 empty] | 47.1974 | [8 empty] | 19.0216
[32 empty] | 47.068 | [8 empty] | 18.8295
[32 empty] | 46.9386 | [8 empty] | 18.6373
[32 empty] | 46.8093 | [8 empty] | 18.4452
[32 empty] | 46.6799 | [8 empty] | 18.253
[32 empty] | 46.5505 | [8 empty] | 18.0609
[32 empty] | 46.4212 | [8 empty] | 17.8688
[32 empty] | 46.2918 | [8 empty] | 17.6766
[32 empty] | 46.1624 | [8 empty] | 17.4845
[32 empty] | 46.0331 | [8 empty] | 17.2924
[32 empty] | 45.9037 | [8 empty] | 17.1002
[32 empty] | 45.7744 | [8 empty] | 16.9081
[32 empty] | 45.645 | [8 empty] | 16.7159
[32 empty] | 45.5156 | [8 empty] | 16.5238
[32 empty] | 45.3863 | [8 empty] | 16.3317
[32 empty] | 45.2569 | [8 empty] | 16.1395
[32 empty] | 45.1275 | [8 empty] | 15.9474
[32 empty] | 44.9982 | [8 empty] | 15.7553
[32 empty] | 44.8688 | [8 empty] | 15.5631
[32 empty] | 44.7394 | [8 empty] | 15.371
[32 empty] | 44.6101 | [8 empty] | 15.1788
[32 empty] | 44.4807 | [8 empty] | 14.9867
[32 empty] | 44.3514 | [8 empty] | 14.7946
[32 empty] | 44.222 | [8 empty] | 14.6024
[32 empty] | 44.0926 | [8 empty] | 14.4103
[32 empty] | 43.9633 | [8 empty] | 14.2182
[32 empty] | 43.8339 | [8 empty] | 14.026
[32 empty] | 43.7045 | [8 empty] | 13.8339
[32 empty] | 43.5752 | [8 empty] | 13.6417
[32 empty] | 43.4458 | [8 empty] | 13.4496
[32 empty] | 43.3164 | [8 empty] | 13.2575
[32 empty] | 43.1871 | [8 empty] | 13.0653
[32 empty] | 43.0577 | [8 empty] | 12.8732
[32 empty] | 42.9283 | [8 empty] | 12.6811
[32 empty] | 42.799 | [8 empty] | 12.4889
[32 empty] | 42.6696 | [8 empty] | 12.2968
[32 empty] | 42.5403 | [8 empty] | 12.1046
[32 empty] | 42.4109 | [8 empty] | 11.9125
[32 empty] | 42.2815 | [8 empty] | 11.7204
[32 empty] | 42.1522 | [8 empty] | 11.5282
[32 empty] | 42.0228 | [8 empty] | 11.3361
[32 empty] | 41.8934 | [8 empty] | 11.144
[32 empty] | 41.7641 | [8 empty] | 10.9518
[32 empty] | 41.6347 | [8 empty] | 10.7597
[32 empty] | 41.5053 | [8 empty] | 10.5675
[32 empty] | 41.376 | [8 empty] | 10.3754
[32 empty] | 41.2466 | [8 empty] | 10.1833
[32 empty] | 41.1173 | [8 empty] | 9.9911
[32 empty] | 40.9879 | [8 empty] | 9.799
[32 empty] | 40.8585 | [8 empty] | 9.6069
[32 empty] | 40.7292 | [8 empty] | 9.4147
[32 empty] | 40.5998 | [8 empty] | 9.2226
[32 empty] | 40.4704 | [8 empty] | 9.0305
[32 empty] | 40.3411 | [8 empty] | 8.8383
[32 empty] | 40.2117 | [8 empty] | 8.6462
[32 empty] | 40.0823 | [8 empty] | 8.454
[32 empty] | 39.953 | [8 empty] | 8.2619
[32 empty] | 39.8236 | [8 empty] | 8.0698
[32 empty] | 39.6943 | [8 empty] | 7.8776
[32 empty] | 39.5649 | [8 empty] | 7.6855
[32 empty] | 39.4355 | [8 empty] | 7.4934
[32 empty] | 39.3062 | [8 empty] | 7.3012
[32 empty] | 39.1768 | [8 empty] | 7.1091
[32 empty] | 39.0474 | [8 empty] | 6.9169
[32 empty] | 38.9181 | [8 empty] | 6.7248
[32 empty] | 38.7887 | [8 empty] | 6.5327
[32 empty] | 38.6593 | [8 empty] | 6.3405
[32 empty] | 38.53 | [8 empty] | 6.1484
[32 empty] | 38.4006 | [8 empty] | 5.9563
[32 empty] | 38.2713 | [8 empty] | 5.7641
[32 empty] | 38.1419 | [8 empty] | 5.572
[32 empty] | 38.0125 | [8 empty] | 5.3798
[32 empty] | 37.8832 | [8 empty] | 5.1877
[32 empty] | 37.7538 | [8 empty] | 4.9956
[32 empty] | 37.6244 | [8 empty] | 4.8034
[32 empty] | 37.4951 | [8 empty] | 4.6113
[32 empty] | 37.3657 | [8 empty] | 4.4192
[32 empty] | 37.2363 | [8 empty] | 4.227
[32 empty] | 37.107 | [8 empty] | 4.0349
[32 empty] | 36.9776 | [8 empty] | 3.8427
[32 empty] | 36.8483 | [8 empty] | 3.6506
[32 empty] | 36.7189 | [8 empty] | 3.4585
[32 empty] | 36.5895 | [8 empty] | 3.2663
[32 empty] | 36.4602 | [8 empty] | 3.0742
[32 empty] | 36.3308 | [8 empty] | 2.8821
[32 empty] | 36.2014 | [8 empty] | 2.6899
[32 empty] | 36.0721 | [8 empty] | 2.4978
[32 empty] | 35.9427 | [8 empty] | 2.3056
[32 empty] | 35.8133 | [8 empty] | 2.1135
[32 empty] | 35.684 | [8 empty] | 1.9214
[32 empty] | 35.5546 | [8 empty] | 1.7292
[32 empty] | 35.4253 | [8 empty] | 1.5371
[32 empty] | 35.2959 | [8 empty] | 1.345
[32 empty] | 35.1665 | [8 empty] | 1.1528
[32 empty] | 35.0372 | [8 empty] | 0.96069
[32 empty] | 34.9078 | [8 empty] | 0.76855
[32 empty] | 34.7784 | [8 empty] | 0.57641
[32 empty] | 34.6491 | [8 empty] | 0.38427
[32 empty] | 34.5197 | [8 empty] | 0.19214
[32 empty] | 34.3903 | [8 empty] | 0

## Gusset 11
SCBF GUSSET DESIGN | [7 empty] | Data and Program Calculations
BF6 Top, Gusset 11 | [7 empty] | Code Reference or Sub-title | [24 empty] | Centerline | Yield | Col | Beam | Gusset1 | Gusset2 | Gusset3 | Gusset4 | Gusset5
[28 empty] | Angle Omega: | 17.588 |  |  | X | Y
GENERAL CRITERIA | [18 empty] | GEOMETRY VARIABLES |  |  |  |  | GRAPH |  |  |  | TAN() | 0.31699 |  |  | 0 | 0
[9 empty] | Floor Thickness: | 0 |  | Story Height: | 7.7926 | FALSE |  |  |  |  | a: | 2 | BETA: | -12.412 |  | POINT | X | Y |  | SIN() | 0.30217 |  | 1 | 0.63296 | 0.20064
Frame Height: | 7.7926 |  |  | Beam Size: | W8X40 | [6 empty] | Bay Length: | 24.5833 | [5 empty] | b: | 4.125 |  |  |  | 1 | 0 | 11.3236 |  | COS() | 0.95325 |  | 2 | 1.2659 | 0.40128
Frame Length: | 24.5833 |  |  | Column Size: | BasePlate |  |  |  | BtoG Weld Size: | 5 | /16 | [7 empty] | c: | 0 |  |  |  | 2 | 42.2119 | 24.7043 |  |  |  |  | 3 | 1.8989 | 0.60192
Floor Thickness: | 0 |  |  | Brace Size: | HSS4X4X3/8 |  |  |  | Gusset Thickness: | 0.75 | OKAY | [7 empty] | d: | 1 |  |  |  | 3 | 48.7353 | 4.125 |  | Angle Alpha: | 72.412 |  | 4 | 2.5318 | 0.80256
Gusset Thickness: | 0.75 |  |  | Brace Grade: | A500 Gr C |  |  |  | Gusset Overshoot: | 1 | <--Office Standard | [7 empty] | e: | 7.7942 |  |  |  | 4 | 48.7353 | 4.125 |  | TAN() | 3.1547 |  | 5 | 3.1648 | 1.0032
Measured from Top of Slab: | No |  |  | Gusset Plate Fy: | 50 |  |  |  | Gusset Fy: | 50 | [8 empty] | f: | 1.5 | [7 empty] | SIN() | 0.95325 |  | 6 | 3.7977 | 1.2038
|  |  |  | Weld Size Brace to Gusset: | 5 | [13 empty] | g: | 10.7942 |  |  |  | ORIGIN | 0 | 0 |  | COS() | 0.30217 |  | 7 | 4.4307 | 1.4045
|  |  |  | Corner Snip: | 1
ANALYSIS AND CALCULATIONS | [18 empty] | h: | 12 |  |  |  | END | 63.2958 | 20.0641 |  |  |  |  | 8 | 5.0637 | 1.6051
[19 empty] | l: | 13.5 |  |  |  | 11 | 57.4361 | 21.3537 |  | FLOOR GRAPH |  |  | 9 | 5.6966 | 1.8058
Frame Geometry (Work-Point to Work-Point) | [18 empty] | m: | 6 |  |  |  | 12 | 59.2491 | 15.6342 |  | POINT | X | Y | 10 | 6.3296 | 2.0064
| Frame Height: | 7.7926 | [6 empty] | Beam Size: | 260 | Depth: | 8.25 |  | User Defined?: | TRUE |  |  |  | n: | 5.1962 |  |  |  | 21 | 0 | 4.125 |  | 1 | 0 | 4.125 | 11 | 6.9625 | 2.207
| Frame Length: | 24.5833 | [6 empty] | Column Size: | 1 | Depth: | 0 | [6 empty] | s: | 15.5885 |  |  |  | 22 | 63.2958 | 4.125 |  | 2 | 63.2958 | 4.125 | 12 | 7.5955 | 2.4077
| Brace Length: | 25.7889 | [6 empty] | Brace Size: | 296 | Depth: | 4 | Area: | 4.8 | Fy: | 50 | Ry: | 1.3 |  | 6 |  |  |  | 23 | 0 | 0 |  |  |  |  | 13 | 8.2285 | 2.6083
| Angle from Horz: | 17.588 | [6 empty] | Gusset Thickness: | 0.75 | 0.34917 | <-min | Area: | 16.1913 | Fy: | 50 |  |  | u: | 4.3273 |  |  |  | 24 | 0 | 63.2958 |  |  |  |  | 14 | 8.8614 | 2.809
| Angle from Vert: | 72.412 | [6 empty] | Brace Pu: | 312 | RyFyAg | [7 empty] | v: | 0 | [10 empty] | 15 | 9.4944 | 3.0096
[19 empty] | w: | 47.7036 |  |  |  | MAX | 63.2958 | 63.2958 |  |  |  |  | 16 | 10.1273 | 3.2103
Gusset Plate Geometry | [12 empty] | Story Calculation Data | [5 empty] | x: | 3.4217 | [10 empty] | 17 | 10.7603 | 3.4109
| Brace on Gusset: | 12 | [6 empty] | Length of brace on gusset | [10 empty] | w | x | [9 empty] | 18 | 11.3932 | 3.6115
| Length along Beam: | 48.7353 | [6 empty] | Max weld size: | 5 | /16 |  |  |  | Story Height: | 7.7926 |  |  | TO COL j: | 7.1986 | 7.1986 | 7.1986 | TO COL | [7 empty] | 19 | 12.0262 | 3.8122
| Length along Column: | 7.1986 | [6 empty] | Capacity: | 6.9595 | per inch |  |  |  | Brace Length: | 25.7889 |  |  | TO BEAM i: | 48.7353 | 48.7353 | 48.7353 | TO BEAM | [7 empty] | 20 | 12.6592 | 4.0128
[9 empty] | Min Length: | 12 | 4-sides |  |  |  | Angle From Horiz: | 17.588 |  |  | q: | 42.2119 | -13.3807 | [9 empty] | 21 | 13.2921 | 4.2135
[19 empty] | n: | 20.5793 | 6.5234 | [9 empty] | 22 | 13.9251 | 4.4141
[19 empty] | r: | 13.3807 | -42.2119 | [9 empty] | 23 | 14.558 | 4.6147
DESIGN OUTPUT | [18 empty] | dy: | 20.5793 | 20.5793 | [9 empty] | 24 | 15.191 | 4.8154
[8 empty] | Member Properties | [10 empty] | dx: | 6.5234 | 6.5234 | [9 empty] | 25 | 15.824 | 5.016
Uniform Force Method | [8 empty] | Brace: | Ry | Fy |  |  | HSS Brace Type: | Square HSS |  |  |  | End of Gusset: | 61.2036 | 16.9217 | 66.3998 |  |  | Yield line Length: |  | 21.5885 |  |  |  | 26 | 16.4569 | 5.2167
ec: | 0 |  |  | Max Brace Force, Pu | 312 |  |  |  | A500 Gr B | 1.4 | 46 | [13 empty] | Break line length: |  | 19.8564 |  |  |  | 27 | 17.0899 | 5.4173
eb: | 4.125 |  | Vub: | 0.15291 | 48 | V= Vertical Force |  |  | A500 Gr C | 1.3 | 50 |  |  |  | Range | [15 empty] | 28 | 17.7228 | 5.6179
a: | 25.7157 |  | Hub: | 0.95325 | 298 | H= Horizontal Force |  |  | A1065 | 1.25 | 50 |  |  |  | 2 | WF | [9 empty] | Break one side: | 7.9282 |  |  |  | 29 | 18.3558 | 5.8186
b: | 4.0266 |  | Vuc: | 0.14926 | 47 | b= Beam Side | [8 empty] | 276 | HSS | [14 empty] | 30 | 18.9887 | 6.0192
r: | 26.9767 |  | Huc: | 0 | 0 | c= Column Side | [8 empty] | 313 | HSSR | [14 empty] | 31 | 19.6217 | 6.2199
[15 empty] | 392 | [15 empty] | 32 | 20.2547 | 6.4205
Welding of Gusset Connection |  |  |  |  | Gusset Design |  |  | Use: | A500 Gr C | 1.3 | 50 | [19 empty] | 33 | 20.8876 | 6.6211
Weld to Beam Size: | 3 |  | Weld to Column Size: | 3 |  | Buckling Capacity: | 276k OK | [8 empty] | WF | [14 empty] | 34 | 21.5206 | 6.8218
Interaction for Vub: | 0.074501 |  | Interaction for Vuc: | 0.69883 |  | Yielding Capacity: | 670k OK |  | Expected Brace Strengths, F2.3: | [6 empty] | Square HSS | [14 empty] | 35 | 22.1535 | 7.0224
Interaction for Hub: | 0.69379 |  | Interaction for Huc: | 0 |  | Block Shear Capacity: | 551k OK |  | Pt: | 312 | expected strength in tension (RyFyAg) |  |  |  |  | Round HSS | [14 empty] | 36 | 22.7865 | 7.2231
Total Interaction: | 0.76829 |  | Total Interaction: | 0.69883 |  |  |  |  | r: | 1.47 | [20 empty] | 37 | 23.4195 | 7.4237
[9 empty] | Lc/r: | 210.5213 | [20 empty] | 38 | 24.0524 | 7.6243
[9 empty] | bound: | 99.4863 | [20 empty] | 39 | 24.6854 | 7.825
[9 empty] | Fcre: | 5.6638 |  | Fe: | 6.4581 | [17 empty] | 40 | 25.3183 | 8.0256
[9 empty] | Pc: | 30.9989 | expected strength in compression | [19 empty] | 41 | 25.9513 | 8.2263
[9 empty] | Pc: | 9.2997 | expected post-buckling strength in compression | [19 empty] | 42 | 26.5842 | 8.4269
[31 empty] | 43 | 27.2172 | 8.6276
[31 empty] | 44 | 27.8502 | 8.8282
[8 empty] | Uniform Force Method Gusset Connection Calculations | [22 empty] | 45 | 28.4831 | 9.0288
[15 empty] | corner snip: | 1 | in. | [13 empty] | 46 | 29.1161 | 9.2295
[8 empty] | ec: | 0 |  | Vub: | 0.15291 | 48 |  | alpha bar: | 24.8677 | [14 empty] | 47 | 29.749 | 9.4301
[8 empty] | eb: | 4.125 |  | Hub: | 0.95325 | 298 |  | beta bar: | 4.0993 | [14 empty] | 48 | 30.382 | 9.6308
[8 empty] | alpha: | 25.7157 |  | Vuc: | 0.14926 | 47 |  | θ: | 72.412 | from vertical | [13 empty] | 49 | 31.015 | 9.8314
[8 empty] | beta: | 4.0266 |  | Huc: | 0 | 0 |  | k: | 13.0131 | [14 empty] | 50 | 31.6479 | 10.032
[8 empty] | r: | 26.9767 |  | V=vertical; H=horizontal |  |  |  | k': | 229.3057 | [14 empty] | 51 | 32.2809 | 10.2327
[15 empty] | D: | 46.7526 | [14 empty] | 52 | 32.9138 | 10.4333
[8 empty] | Weld Design Connections fr gusset to structure | [22 empty] | 53 | 33.5468 | 10.634
[31 empty] | 54 | 34.1797 | 10.8346
[9 empty] | Weld to Beam: | 3 | Vub: | 0.074501 |  | Weld to Column: | 3 | Vuc: | 0.69883 | [13 empty] | 55 | 34.8127 | 11.0352
[11 empty] | Hub: | 0.69379 |  |  |  | Huc: | 0 | [13 empty] | 56 | 35.4457 | 11.2359
[11 empty] | Interaction: | 0.76829 |  |  |  | Interaction: | 0.69883 | [13 empty] | 57 | 36.0786 | 11.4365
[31 empty] | 58 | 36.7116 | 11.6372
[31 empty] | 59 | 37.3445 | 11.8378
[8 empty] | Gusset Buckling Capacity | [22 empty] | 60 | 37.9775 | 12.0384
[8 empty] | L1 | 19.8564 |  |  | Fy: | 50 | [17 empty] | 61 | 38.6105 | 12.2391
[8 empty] | K | 1.2 | user defined |  | Fu: | 65 | user defined | [16 empty] | 62 | 39.2434 | 12.4397
[8 empty] | tgp: | 0.75 | [21 empty] | 63 | 39.8764 | 12.6404
[8 empty] | Lc/r: | 110.0554 | [21 empty] | 64 | 40.5093 | 12.841
[9 empty] | 113.4318 | 4.71(E/Fy)^.5 | [20 empty] | 65 | 41.1423 | 13.0416
[8 empty] | Fe: | 23.6306 | [21 empty] | 66 | 41.7752 | 13.2423
[8 empty] | Fcr: | 20.6231 | [21 empty] | 67 | 42.4082 | 13.4429
[8 empty] | phiPn: | 276.4133 | [21 empty] | 68 | 43.0412 | 13.6436
[8 empty] | Pc: | 30.9989 | OK | [20 empty] | 69 | 43.6741 | 13.8442
[31 empty] | 70 | 44.3071 | 14.0449
[8 empty] | Gusset Yielding Capacity | [22 empty] | 71 | 44.94 | 14.2455
[8 empty] | phi Pn: | 670.1537 | [21 empty] | 72 | 45.573 | 14.4461
[8 empty] | Pt: | 312 | OK | [20 empty] | 73 | 46.206 | 14.6468
[31 empty] | 74 | 46.8389 | 14.8474
[8 empty] | Block Shear Capacity | [22 empty] | 75 | 47.4719 | 15.0481
[8 empty] | phi Rn: | 551.25 | Path 1 | [20 empty] | 76 | 48.1048 | 15.2487
[8 empty] | phi Rn: | 638.6249 | Path 2 | [20 empty] | 77 | 48.7378 | 15.4493
[8 empty] | Pt: | 312 | OK | [20 empty] | 78 | 49.3707 | 15.65
[31 empty] | 79 | 50.0037 | 15.8506
[31 empty] | 80 | 50.6367 | 16.0513
[31 empty] | 81 | 51.2696 | 16.2519
[31 empty] | 82 | 51.9026 | 16.4525
[31 empty] | 83 | 52.5355 | 16.6532
[31 empty] | 84 | 53.1685 | 16.8538
[31 empty] | 85 | 53.8014 | 17.0545
[31 empty] | 86 | 54.4344 | 17.2551
[31 empty] | 87 | 55.0674 | 17.4557
[31 empty] | 88 | 55.7003 | 17.6564
[31 empty] | 89 | 56.3333 | 17.857
[31 empty] | 90 | 56.9662 | 18.0577
[31 empty] | 91 | 57.5992 | 18.2583
[31 empty] | 92 | 58.2322 | 18.4589
[31 empty] | 93 | 58.8651 | 18.6596
[31 empty] | 94 | 59.4981 | 18.8602
[31 empty] | 95 | 60.131 | 19.0609
[31 empty] | 96 | 60.764 | 19.2615
[31 empty] | 97 | 61.3969 | 19.4621
[31 empty] | 98 | 62.0299 | 19.6628
[31 empty] | 99 | 62.6629 | 19.8634
[31 empty] | 100 | 63.2958 | 20.0641
[32 empty] | 42.2119 |  | 24.7043
[32 empty] | 42.2772 |  | 24.4985
[32 empty] | 42.3424 |  | 24.2927
[32 empty] | 42.4076 |  | 24.0869
[32 empty] | 42.4729 |  | 23.8811
[32 empty] | 42.5381 |  | 23.6753
[32 empty] | 42.6033 |  | 23.4695
[32 empty] | 42.6686 |  | 23.2637
[32 empty] | 42.7338 |  | 23.0579
[32 empty] | 42.799 |  | 22.8521
[32 empty] | 42.8643 |  | 22.6464
[32 empty] | 42.9295 |  | 22.4406
[32 empty] | 42.9948 |  | 22.2348
[32 empty] | 43.06 |  | 22.029
[32 empty] | 43.1252 |  | 21.8232
[32 empty] | 43.1905 |  | 21.6174
[32 empty] | 43.2557 |  | 21.4116
[32 empty] | 43.3209 |  | 21.2058
[32 empty] | 43.3862 |  | 21
[32 empty] | 43.4514 |  | 20.7942
[32 empty] | 43.5166 |  | 20.5884
[32 empty] | 43.5819 |  | 20.3826
[32 empty] | 43.6471 |  | 20.1768
[32 empty] | 43.7123 |  | 19.971
[32 empty] | 43.7776 |  | 19.7653
[32 empty] | 43.8428 |  | 19.5595
[32 empty] | 43.908 |  | 19.3537
[32 empty] | 43.9733 |  | 19.1479
[32 empty] | 44.0385 |  | 18.9421
[32 empty] | 44.1037 |  | 18.7363
[32 empty] | 44.169 |  | 18.5305
[32 empty] | 44.2342 |  | 18.3247
[32 empty] | 44.2994 |  | 18.1189
[32 empty] | 44.3647 |  | 17.9131
[32 empty] | 44.4299 |  | 17.7073
[32 empty] | 44.4951 |  | 17.5015
[32 empty] | 44.5604 |  | 17.2957
[32 empty] | 44.6256 |  | 17.0899
[32 empty] | 44.6908 |  | 16.8842
[32 empty] | 44.7561 |  | 16.6784
[32 empty] | 44.8213 |  | 16.4726
[32 empty] | 44.8865 |  | 16.2668
[32 empty] | 44.9518 |  | 16.061
[32 empty] | 45.017 |  | 15.8552
[32 empty] | 45.0822 |  | 15.6494
[32 empty] | 45.1475 |  | 15.4436
[32 empty] | 45.2127 |  | 15.2378
[32 empty] | 45.2779 |  | 15.032
[32 empty] | 45.3432 |  | 14.8262
[32 empty] | 45.4084 |  | 14.6204
[32 empty] | 45.4736 |  | 14.4146
[32 empty] | 45.5389 |  | 14.2088
[32 empty] | 45.6041 |  | 14.0031
[32 empty] | 45.6693 |  | 13.7973
[32 empty] | 45.7346 |  | 13.5915
[32 empty] | 45.7998 |  | 13.3857
[32 empty] | 45.865 |  | 13.1799
[32 empty] | 45.9303 |  | 12.9741
[32 empty] | 45.9955 |  | 12.7683
[32 empty] | 46.0608 |  | 12.5625
[32 empty] | 46.126 |  | 12.3567
[32 empty] | 46.1912 |  | 12.1509
[32 empty] | 46.2565 |  | 11.9451
[32 empty] | 46.3217 |  | 11.7393
[32 empty] | 46.3869 |  | 11.5335
[32 empty] | 46.4522 |  | 11.3277
[32 empty] | 46.5174 |  | 11.122
[32 empty] | 46.5826 |  | 10.9162
[32 empty] | 46.6479 |  | 10.7104
[32 empty] | 46.7131 |  | 10.5046
[32 empty] | 46.7783 |  | 10.2988
[32 empty] | 46.8436 |  | 10.093
[32 empty] | 46.9088 |  | 9.8872
[32 empty] | 46.974 |  | 9.6814
[32 empty] | 47.0393 |  | 9.4756
[32 empty] | 47.1045 |  | 9.2698
[32 empty] | 47.1697 |  | 9.064
[32 empty] | 47.235 |  | 8.8582
[32 empty] | 47.3002 |  | 8.6524
[32 empty] | 47.3654 |  | 8.4466
[32 empty] | 47.4307 |  | 8.2409
[32 empty] | 47.4959 |  | 8.0351
[32 empty] | 47.5611 |  | 7.8293
[32 empty] | 47.6264 |  | 7.6235
[32 empty] | 47.6916 |  | 7.4177
[32 empty] | 47.7568 |  | 7.2119
[32 empty] | 47.8221 |  | 7.0061
[32 empty] | 47.8873 |  | 6.8003
[32 empty] | 47.9525 |  | 6.5945
[32 empty] | 48.0178 |  | 6.3887
[32 empty] | 48.083 |  | 6.1829
[32 empty] | 48.1482 |  | 5.9771
[32 empty] | 48.2135 |  | 5.7713
[32 empty] | 48.2787 |  | 5.5655
[32 empty] | 48.3439 |  | 5.3598
[32 empty] | 48.4092 |  | 5.154
[32 empty] | 48.4744 |  | 4.9482
[32 empty] | 48.5396 |  | 4.7424
[32 empty] | 48.6049 |  | 4.5366
[32 empty] | 48.6701 |  | 4.3308
[32 empty] | 48.7353 |  | 4.125
[32 empty] | 0 |  |  | 0
[32 empty] | 0 |  |  | 0.63296
[32 empty] | 0 |  |  | 1.2659
[32 empty] | 0 |  |  | 1.8989
[32 empty] | 0 |  |  | 2.5318
[32 empty] | 0 |  |  | 3.1648
[32 empty] | 0 |  |  | 3.7977
[32 empty] | 0 |  |  | 4.4307
[32 empty] | 0 |  |  | 5.0637
[32 empty] | 0 |  |  | 5.6966
[32 empty] | 0 |  |  | 6.3296
[32 empty] | 0 |  |  | 6.9625
[32 empty] | 0 |  |  | 7.5955
[32 empty] | 0 |  |  | 8.2285
[32 empty] | 0 |  |  | 8.8614
[32 empty] | 0 |  |  | 9.4944
[32 empty] | 0 |  |  | 10.1273
[32 empty] | 0 |  |  | 10.7603
[32 empty] | 0 |  |  | 11.3932
[32 empty] | 0 |  |  | 12.0262
[32 empty] | 0 |  |  | 12.6592
[32 empty] | 0 |  |  | 13.2921
[32 empty] | 0 |  |  | 13.9251
[32 empty] | 0 |  |  | 14.558
[32 empty] | 0 |  |  | 15.191
[32 empty] | 0 |  |  | 15.824
[32 empty] | 0 |  |  | 16.4569
[32 empty] | 0 |  |  | 17.0899
[32 empty] | 0 |  |  | 17.7228
[32 empty] | 0 |  |  | 18.3558
[32 empty] | 0 |  |  | 18.9887
[32 empty] | 0 |  |  | 19.6217
[32 empty] | 0 |  |  | 20.2547
[32 empty] | 0 |  |  | 20.8876
[32 empty] | 0 |  |  | 21.5206
[32 empty] | 0 |  |  | 22.1535
[32 empty] | 0 |  |  | 22.7865
[32 empty] | 0 |  |  | 23.4195
[32 empty] | 0 |  |  | 24.0524
[32 empty] | 0 |  |  | 24.6854
[32 empty] | 0 |  |  | 25.3183
[32 empty] | 0 |  |  | 25.9513
[32 empty] | 0 |  |  | 26.5842
[32 empty] | 0 |  |  | 27.2172
[32 empty] | 0 |  |  | 27.8502
[32 empty] | 0 |  |  | 28.4831
[32 empty] | 0 |  |  | 29.1161
[32 empty] | 0 |  |  | 29.749
[32 empty] | 0 |  |  | 30.382
[32 empty] | 0 |  |  | 31.015
[32 empty] | 0 |  |  | 31.6479
[32 empty] | 0 |  |  | 32.2809
[32 empty] | 0 |  |  | 32.9138
[32 empty] | 0 |  |  | 33.5468
[32 empty] | 0 |  |  | 34.1797
[32 empty] | 0 |  |  | 34.8127
[32 empty] | 0 |  |  | 35.4457
[32 empty] | 0 |  |  | 36.0786
[32 empty] | 0 |  |  | 36.7116
[32 empty] | 0 |  |  | 37.3445
[32 empty] | 0 |  |  | 37.9775
[32 empty] | 0 |  |  | 38.6105
[32 empty] | 0 |  |  | 39.2434
[32 empty] | 0 |  |  | 39.8764
[32 empty] | 0 |  |  | 40.5093
[32 empty] | 0 |  |  | 41.1423
[32 empty] | 0 |  |  | 41.7752
[32 empty] | 0 |  |  | 42.4082
[32 empty] | 0 |  |  | 43.0412
[32 empty] | 0 |  |  | 43.6741
[32 empty] | 0 |  |  | 44.3071
[32 empty] | 0 |  |  | 44.94
[32 empty] | 0 |  |  | 45.573
[32 empty] | 0 |  |  | 46.206
[32 empty] | 0 |  |  | 46.8389
[32 empty] | 0 |  |  | 47.4719
[32 empty] | 0 |  |  | 48.1048
[32 empty] | 0 |  |  | 48.7378
[32 empty] | 0 |  |  | 49.3707
[32 empty] | 0 |  |  | 50.0037
[32 empty] | 0 |  |  | 50.6367
[32 empty] | 0 |  |  | 51.2696
[32 empty] | 0 |  |  | 51.9026
[32 empty] | 0 |  |  | 52.5355
[32 empty] | 0 |  |  | 53.1685
[32 empty] | 0 |  |  | 53.8014
[32 empty] | 0 |  |  | 54.4344
[32 empty] | 0 |  |  | 55.0674
[32 empty] | 0 |  |  | 55.7003
[32 empty] | 0 |  |  | 56.3333
[32 empty] | 0 |  |  | 56.9662
[32 empty] | 0 |  |  | 57.5992
[32 empty] | 0 |  |  | 58.2322
[32 empty] | 0 |  |  | 58.8651
[32 empty] | 0 |  |  | 59.4981
[32 empty] | 0 |  |  | 60.131
[32 empty] | 0 |  |  | 60.764
[32 empty] | 0 |  |  | 61.3969
[32 empty] | 0 |  |  | 62.0299
[32 empty] | 0 |  |  | 62.6629
[32 empty] | 0 |  |  | 63.2958
[32 empty] | 0 |  |  |  | 4.125
[32 empty] | 0.63296 |  |  |  | 4.125
[32 empty] | 1.2659 |  |  |  | 4.125
[32 empty] | 1.8989 |  |  |  | 4.125
[32 empty] | 2.5318 |  |  |  | 4.125
[32 empty] | 3.1648 |  |  |  | 4.125
[32 empty] | 3.7977 |  |  |  | 4.125
[32 empty] | 4.4307 |  |  |  | 4.125
[32 empty] | 5.0637 |  |  |  | 4.125
[32 empty] | 5.6966 |  |  |  | 4.125
[32 empty] | 6.3296 |  |  |  | 4.125
[32 empty] | 6.9625 |  |  |  | 4.125
[32 empty] | 7.5955 |  |  |  | 4.125
[32 empty] | 8.2285 |  |  |  | 4.125
[32 empty] | 8.8614 |  |  |  | 4.125
[32 empty] | 9.4944 |  |  |  | 4.125
[32 empty] | 10.1273 |  |  |  | 4.125
[32 empty] | 10.7603 |  |  |  | 4.125
[32 empty] | 11.3932 |  |  |  | 4.125
[32 empty] | 12.0262 |  |  |  | 4.125
[32 empty] | 12.6592 |  |  |  | 4.125
[32 empty] | 13.2921 |  |  |  | 4.125
[32 empty] | 13.9251 |  |  |  | 4.125
[32 empty] | 14.558 |  |  |  | 4.125
[32 empty] | 15.191 |  |  |  | 4.125
[32 empty] | 15.824 |  |  |  | 4.125
[32 empty] | 16.4569 |  |  |  | 4.125
[32 empty] | 17.0899 |  |  |  | 4.125
[32 empty] | 17.7228 |  |  |  | 4.125
[32 empty] | 18.3558 |  |  |  | 4.125
[32 empty] | 18.9887 |  |  |  | 4.125
[32 empty] | 19.6217 |  |  |  | 4.125
[32 empty] | 20.2547 |  |  |  | 4.125
[32 empty] | 20.8876 |  |  |  | 4.125
[32 empty] | 21.5206 |  |  |  | 4.125
[32 empty] | 22.1535 |  |  |  | 4.125
[32 empty] | 22.7865 |  |  |  | 4.125
[32 empty] | 23.4195 |  |  |  | 4.125
[32 empty] | 24.0524 |  |  |  | 4.125
[32 empty] | 24.6854 |  |  |  | 4.125
[32 empty] | 25.3183 |  |  |  | 4.125
[32 empty] | 25.9513 |  |  |  | 4.125
[32 empty] | 26.5842 |  |  |  | 4.125
[32 empty] | 27.2172 |  |  |  | 4.125
[32 empty] | 27.8502 |  |  |  | 4.125
[32 empty] | 28.4831 |  |  |  | 4.125
[32 empty] | 29.1161 |  |  |  | 4.125
[32 empty] | 29.749 |  |  |  | 4.125
[32 empty] | 30.382 |  |  |  | 4.125
[32 empty] | 31.015 |  |  |  | 4.125
[32 empty] | 31.6479 |  |  |  | 4.125
[32 empty] | 32.2809 |  |  |  | 4.125
[32 empty] | 32.9138 |  |  |  | 4.125
[32 empty] | 33.5468 |  |  |  | 4.125
[32 empty] | 34.1797 |  |  |  | 4.125
[32 empty] | 34.8127 |  |  |  | 4.125
[32 empty] | 35.4457 |  |  |  | 4.125
[32 empty] | 36.0786 |  |  |  | 4.125
[32 empty] | 36.7116 |  |  |  | 4.125
[32 empty] | 37.3445 |  |  |  | 4.125
[32 empty] | 37.9775 |  |  |  | 4.125
[32 empty] | 38.6105 |  |  |  | 4.125
[32 empty] | 39.2434 |  |  |  | 4.125
[32 empty] | 39.8764 |  |  |  | 4.125
[32 empty] | 40.5093 |  |  |  | 4.125
[32 empty] | 41.1423 |  |  |  | 4.125
[32 empty] | 41.7752 |  |  |  | 4.125
[32 empty] | 42.4082 |  |  |  | 4.125
[32 empty] | 43.0412 |  |  |  | 4.125
[32 empty] | 43.6741 |  |  |  | 4.125
[32 empty] | 44.3071 |  |  |  | 4.125
[32 empty] | 44.94 |  |  |  | 4.125
[32 empty] | 45.573 |  |  |  | 4.125
[32 empty] | 46.206 |  |  |  | 4.125
[32 empty] | 46.8389 |  |  |  | 4.125
[32 empty] | 47.4719 |  |  |  | 4.125
[32 empty] | 48.1048 |  |  |  | 4.125
[32 empty] | 48.7378 |  |  |  | 4.125
[32 empty] | 49.3707 |  |  |  | 4.125
[32 empty] | 50.0037 |  |  |  | 4.125
[32 empty] | 50.6367 |  |  |  | 4.125
[32 empty] | 51.2696 |  |  |  | 4.125
[32 empty] | 51.9026 |  |  |  | 4.125
[32 empty] | 52.5355 |  |  |  | 4.125
[32 empty] | 53.1685 |  |  |  | 4.125
[32 empty] | 53.8014 |  |  |  | 4.125
[32 empty] | 54.4344 |  |  |  | 4.125
[32 empty] | 55.0674 |  |  |  | 4.125
[32 empty] | 55.7003 |  |  |  | 4.125
[32 empty] | 56.3333 |  |  |  | 4.125
[32 empty] | 56.9662 |  |  |  | 4.125
[32 empty] | 57.5992 |  |  |  | 4.125
[32 empty] | 58.2322 |  |  |  | 4.125
[32 empty] | 58.8651 |  |  |  | 4.125
[32 empty] | 59.4981 |  |  |  | 4.125
[32 empty] | 60.131 |  |  |  | 4.125
[32 empty] | 60.764 |  |  |  | 4.125
[32 empty] | 61.3969 |  |  |  | 4.125
[32 empty] | 62.0299 |  |  |  | 4.125
[32 empty] | 62.6629 |  |  |  | 4.125
[32 empty] | 63.2958 |  |  |  | 4.125
[32 empty] | 0 |  |  |  |  | 11.3236
[32 empty] | 0.42212 |  |  |  |  | 11.4574
[32 empty] | 0.84424 |  |  |  |  | 11.5912
[32 empty] | 1.2664 |  |  |  |  | 11.725
[32 empty] | 1.6885 |  |  |  |  | 11.8588
[32 empty] | 2.1106 |  |  |  |  | 11.9926
[32 empty] | 2.5327 |  |  |  |  | 12.1264
[32 empty] | 2.9548 |  |  |  |  | 12.2602
[32 empty] | 3.377 |  |  |  |  | 12.394
[32 empty] | 3.7991 |  |  |  |  | 12.5278
[32 empty] | 4.2212 |  |  |  |  | 12.6616
[32 empty] | 4.6433 |  |  |  |  | 12.7954
[32 empty] | 5.0654 |  |  |  |  | 12.9292
[32 empty] | 5.4876 |  |  |  |  | 13.0631
[32 empty] | 5.9097 |  |  |  |  | 13.1969
[32 empty] | 6.3318 |  |  |  |  | 13.3307
[32 empty] | 6.7539 |  |  |  |  | 13.4645
[32 empty] | 7.176 |  |  |  |  | 13.5983
[32 empty] | 7.5981 |  |  |  |  | 13.7321
[32 empty] | 8.0203 |  |  |  |  | 13.8659
[32 empty] | 8.4424 |  |  |  |  | 13.9997
[32 empty] | 8.8645 |  |  |  |  | 14.1335
[32 empty] | 9.2866 |  |  |  |  | 14.2673
[32 empty] | 9.7087 |  |  |  |  | 14.4011
[32 empty] | 10.1309 |  |  |  |  | 14.5349
[32 empty] | 10.553 |  |  |  |  | 14.6687
[32 empty] | 10.9751 |  |  |  |  | 14.8025
[32 empty] | 11.3972 |  |  |  |  | 14.9364
[32 empty] | 11.8193 |  |  |  |  | 15.0702
[32 empty] | 12.2415 |  |  |  |  | 15.204
[32 empty] | 12.6636 |  |  |  |  | 15.3378
[32 empty] | 13.0857 |  |  |  |  | 15.4716
[32 empty] | 13.5078 |  |  |  |  | 15.6054
[32 empty] | 13.9299 |  |  |  |  | 15.7392
[32 empty] | 14.3521 |  |  |  |  | 15.873
[32 empty] | 14.7742 |  |  |  |  | 16.0068
[32 empty] | 15.1963 |  |  |  |  | 16.1406
[32 empty] | 15.6184 |  |  |  |  | 16.2744
[32 empty] | 16.0405 |  |  |  |  | 16.4082
[32 empty] | 16.4627 |  |  |  |  | 16.542
[32 empty] | 16.8848 |  |  |  |  | 16.6758
[32 empty] | 17.3069 |  |  |  |  | 16.8097
[32 empty] | 17.729 |  |  |  |  | 16.9435
[32 empty] | 18.1511 |  |  |  |  | 17.0773
[32 empty] | 18.5733 |  |  |  |  | 17.2111
[32 empty] | 18.9954 |  |  |  |  | 17.3449
[32 empty] | 19.4175 |  |  |  |  | 17.4787
[32 empty] | 19.8396 |  |  |  |  | 17.6125
[32 empty] | 20.2617 |  |  |  |  | 17.7463
[32 empty] | 20.6839 |  |  |  |  | 17.8801
[32 empty] | 21.106 |  |  |  |  | 18.0139
[32 empty] | 21.5281 |  |  |  |  | 18.1477
[32 empty] | 21.9502 |  |  |  |  | 18.2815
[32 empty] | 22.3723 |  |  |  |  | 18.4153
[32 empty] | 22.7944 |  |  |  |  | 18.5491
[32 empty] | 23.2166 |  |  |  |  | 18.683
[32 empty] | 23.6387 |  |  |  |  | 18.8168
[32 empty] | 24.0608 |  |  |  |  | 18.9506
[32 empty] | 24.4829 |  |  |  |  | 19.0844
[32 empty] | 24.905 |  |  |  |  | 19.2182
[32 empty] | 25.3272 |  |  |  |  | 19.352
[32 empty] | 25.7493 |  |  |  |  | 19.4858
[32 empty] | 26.1714 |  |  |  |  | 19.6196
[32 empty] | 26.5935 |  |  |  |  | 19.7534
[32 empty] | 27.0156 |  |  |  |  | 19.8872
[32 empty] | 27.4378 |  |  |  |  | 20.021
[32 empty] | 27.8599 |  |  |  |  | 20.1548
[32 empty] | 28.282 |  |  |  |  | 20.2886
[32 empty] | 28.7041 |  |  |  |  | 20.4224
[32 empty] | 29.1262 |  |  |  |  | 20.5563
[32 empty] | 29.5484 |  |  |  |  | 20.6901
[32 empty] | 29.9705 |  |  |  |  | 20.8239
[32 empty] | 30.3926 |  |  |  |  | 20.9577
[32 empty] | 30.8147 |  |  |  |  | 21.0915
[32 empty] | 31.2368 |  |  |  |  | 21.2253
[32 empty] | 31.659 |  |  |  |  | 21.3591
[32 empty] | 32.0811 |  |  |  |  | 21.4929
[32 empty] | 32.5032 |  |  |  |  | 21.6267
[32 empty] | 32.9253 |  |  |  |  | 21.7605
[32 empty] | 33.3474 |  |  |  |  | 21.8943
[32 empty] | 33.7696 |  |  |  |  | 22.0281
[32 empty] | 34.1917 |  |  |  |  | 22.1619
[32 empty] | 34.6138 |  |  |  |  | 22.2957
[32 empty] | 35.0359 |  |  |  |  | 22.4296
[32 empty] | 35.458 |  |  |  |  | 22.5634
[32 empty] | 35.8802 |  |  |  |  | 22.6972
[32 empty] | 36.3023 |  |  |  |  | 22.831
[32 empty] | 36.7244 |  |  |  |  | 22.9648
[32 empty] | 37.1465 |  |  |  |  | 23.0986
[32 empty] | 37.5686 |  |  |  |  | 23.2324
[32 empty] | 37.9907 |  |  |  |  | 23.3662
[32 empty] | 38.4129 |  |  |  |  | 23.5
[32 empty] | 38.835 |  |  |  |  | 23.6338
[32 empty] | 39.2571 |  |  |  |  | 23.7676
[32 empty] | 39.6792 |  |  |  |  | 23.9014
[32 empty] | 40.1013 |  |  |  |  | 24.0352
[32 empty] | 40.5235 |  |  |  |  | 24.169
[32 empty] | 40.9456 |  |  |  |  | 24.3029
[32 empty] | 41.3677 |  |  |  |  | 24.4367
[32 empty] | 41.7898 |  |  |  |  | 24.5705
[32 empty] | 42.2119 |  |  |  |  | 24.7043
[32 empty] | 42.2119 | [5 empty] | 24.7043
[32 empty] | 42.3642 | [5 empty] | 24.6708
[32 empty] | 42.5164 | [5 empty] | 24.6373
[32 empty] | 42.6687 | [5 empty] | 24.6038
[32 empty] | 42.8209 | [5 empty] | 24.5703
[32 empty] | 42.9731 | [5 empty] | 24.5368
[32 empty] | 43.1254 | [5 empty] | 24.5032
[32 empty] | 43.2776 | [5 empty] | 24.4697
[32 empty] | 43.4299 | [5 empty] | 24.4362
[32 empty] | 43.5821 | [5 empty] | 24.4027
[32 empty] | 43.7344 | [5 empty] | 24.3692
[32 empty] | 43.8866 | [5 empty] | 24.3357
[32 empty] | 44.0388 | [5 empty] | 24.3022
[32 empty] | 44.1911 | [5 empty] | 24.2687
[32 empty] | 44.3433 | [5 empty] | 24.2352
[32 empty] | 44.4956 | [5 empty] | 24.2017
[32 empty] | 44.6478 | [5 empty] | 24.1682
[32 empty] | 44.8 | [5 empty] | 24.1347
[32 empty] | 44.9523 | [5 empty] | 24.1012
[32 empty] | 45.1045 | [5 empty] | 24.0677
[32 empty] | 45.2568 | [5 empty] | 24.0342
[32 empty] | 45.409 | [5 empty] | 24.0007
[32 empty] | 45.5612 | [5 empty] | 23.9672
[32 empty] | 45.7135 | [5 empty] | 23.9336
[32 empty] | 45.8657 | [5 empty] | 23.9001
[32 empty] | 46.018 | [5 empty] | 23.8666
[32 empty] | 46.1702 | [5 empty] | 23.8331
[32 empty] | 46.3225 | [5 empty] | 23.7996
[32 empty] | 46.4747 | [5 empty] | 23.7661
[32 empty] | 46.6269 | [5 empty] | 23.7326
[32 empty] | 46.7792 | [5 empty] | 23.6991
[32 empty] | 46.9314 | [5 empty] | 23.6656
[32 empty] | 47.0837 | [5 empty] | 23.6321
[32 empty] | 47.2359 | [5 empty] | 23.5986
[32 empty] | 47.3881 | [5 empty] | 23.5651
[32 empty] | 47.5404 | [5 empty] | 23.5316
[32 empty] | 47.6926 | [5 empty] | 23.4981
[32 empty] | 47.8449 | [5 empty] | 23.4646
[32 empty] | 47.9971 | [5 empty] | 23.4311
[32 empty] | 48.1493 | [5 empty] | 23.3976
[32 empty] | 48.3016 | [5 empty] | 23.3641
[32 empty] | 48.4538 | [5 empty] | 23.3305
[32 empty] | 48.6061 | [5 empty] | 23.297
[32 empty] | 48.7583 | [5 empty] | 23.2635
[32 empty] | 48.9106 | [5 empty] | 23.23
[32 empty] | 49.0628 | [5 empty] | 23.1965
[32 empty] | 49.215 | [5 empty] | 23.163
[32 empty] | 49.3673 | [5 empty] | 23.1295
[32 empty] | 49.5195 | [5 empty] | 23.096
[32 empty] | 49.6718 | [5 empty] | 23.0625
[32 empty] | 49.824 | [5 empty] | 23.029
[32 empty] | 49.9762 | [5 empty] | 22.9955
[32 empty] | 50.1285 | [5 empty] | 22.962
[32 empty] | 50.2807 | [5 empty] | 22.9285
[32 empty] | 50.433 | [5 empty] | 22.895
[32 empty] | 50.5852 | [5 empty] | 22.8615
[32 empty] | 50.7374 | [5 empty] | 22.828
[32 empty] | 50.8897 | [5 empty] | 22.7945
[32 empty] | 51.0419 | [5 empty] | 22.7609
[32 empty] | 51.1942 | [5 empty] | 22.7274
[32 empty] | 51.3464 | [5 empty] | 22.6939
[32 empty] | 51.4987 | [5 empty] | 22.6604
[32 empty] | 51.6509 | [5 empty] | 22.6269
[32 empty] | 51.8031 | [5 empty] | 22.5934
[32 empty] | 51.9554 | [5 empty] | 22.5599
[32 empty] | 52.1076 | [5 empty] | 22.5264
[32 empty] | 52.2599 | [5 empty] | 22.4929
[32 empty] | 52.4121 | [5 empty] | 22.4594
[32 empty] | 52.5643 | [5 empty] | 22.4259
[32 empty] | 52.7166 | [5 empty] | 22.3924
[32 empty] | 52.8688 | [5 empty] | 22.3589
[32 empty] | 53.0211 | [5 empty] | 22.3254
[32 empty] | 53.1733 | [5 empty] | 22.2919
[32 empty] | 53.3255 | [5 empty] | 22.2584
[32 empty] | 53.4778 | [5 empty] | 22.2249
[32 empty] | 53.63 | [5 empty] | 22.1913
[32 empty] | 53.7823 | [5 empty] | 22.1578
[32 empty] | 53.9345 | [5 empty] | 22.1243
[32 empty] | 54.0868 | [5 empty] | 22.0908
[32 empty] | 54.239 | [5 empty] | 22.0573
[32 empty] | 54.3912 | [5 empty] | 22.0238
[32 empty] | 54.5435 | [5 empty] | 21.9903
[32 empty] | 54.6957 | [5 empty] | 21.9568
[32 empty] | 54.848 | [5 empty] | 21.9233
[32 empty] | 55.0002 | [5 empty] | 21.8898
[32 empty] | 55.1524 | [5 empty] | 21.8563
[32 empty] | 55.3047 | [5 empty] | 21.8228
[32 empty] | 55.4569 | [5 empty] | 21.7893
[32 empty] | 55.6092 | [5 empty] | 21.7558
[32 empty] | 55.7614 | [5 empty] | 21.7223
[32 empty] | 55.9136 | [5 empty] | 21.6888
[32 empty] | 56.0659 | [5 empty] | 21.6553
[32 empty] | 56.2181 | [5 empty] | 21.6218
[32 empty] | 56.3704 | [5 empty] | 21.5882
[32 empty] | 56.5226 | [5 empty] | 21.5547
[32 empty] | 56.6749 | [5 empty] | 21.5212
[32 empty] | 56.8271 | [5 empty] | 21.4877
[32 empty] | 56.9793 | [5 empty] | 21.4542
[32 empty] | 57.1316 | [5 empty] | 21.4207
[32 empty] | 57.2838 | [5 empty] | 21.3872
[32 empty] | 57.4361 | [5 empty] | 21.3537
[32 empty] | 57.4361 | [6 empty] | 21.3537
[32 empty] | 57.4542 | [6 empty] | 21.2965
[32 empty] | 57.4723 | [6 empty] | 21.2393
[32 empty] | 57.4904 | [6 empty] | 21.1821
[32 empty] | 57.5086 | [6 empty] | 21.1249
[32 empty] | 57.5267 | [6 empty] | 21.0677
[32 empty] | 57.5448 | [6 empty] | 21.0105
[32 empty] | 57.563 | [6 empty] | 20.9533
[32 empty] | 57.5811 | [6 empty] | 20.8961
[32 empty] | 57.5992 | [6 empty] | 20.839
[32 empty] | 57.6174 | [6 empty] | 20.7818
[32 empty] | 57.6355 | [6 empty] | 20.7246
[32 empty] | 57.6536 | [6 empty] | 20.6674
[32 empty] | 57.6718 | [6 empty] | 20.6102
[32 empty] | 57.6899 | [6 empty] | 20.553
[32 empty] | 57.708 | [6 empty] | 20.4958
[32 empty] | 57.7261 | [6 empty] | 20.4386
[32 empty] | 57.7443 | [6 empty] | 20.3814
[32 empty] | 57.7624 | [6 empty] | 20.3242
[32 empty] | 57.7805 | [6 empty] | 20.267
[32 empty] | 57.7987 | [6 empty] | 20.2098
[32 empty] | 57.8168 | [6 empty] | 20.1526
[32 empty] | 57.8349 | [6 empty] | 20.0954
[32 empty] | 57.8531 | [6 empty] | 20.0382
[32 empty] | 57.8712 | [6 empty] | 19.981
[32 empty] | 57.8893 | [6 empty] | 19.9238
[32 empty] | 57.9074 | [6 empty] | 19.8666
[32 empty] | 57.9256 | [6 empty] | 19.8094
[32 empty] | 57.9437 | [6 empty] | 19.7522
[32 empty] | 57.9618 | [6 empty] | 19.695
[32 empty] | 57.98 | [6 empty] | 19.6379
[32 empty] | 57.9981 | [6 empty] | 19.5807
[32 empty] | 58.0162 | [6 empty] | 19.5235
[32 empty] | 58.0344 | [6 empty] | 19.4663
[32 empty] | 58.0525 | [6 empty] | 19.4091
[32 empty] | 58.0706 | [6 empty] | 19.3519
[32 empty] | 58.0887 | [6 empty] | 19.2947
[32 empty] | 58.1069 | [6 empty] | 19.2375
[32 empty] | 58.125 | [6 empty] | 19.1803
[32 empty] | 58.1431 | [6 empty] | 19.1231
[32 empty] | 58.1613 | [6 empty] | 19.0659
[32 empty] | 58.1794 | [6 empty] | 19.0087
[32 empty] | 58.1975 | [6 empty] | 18.9515
[32 empty] | 58.2157 | [6 empty] | 18.8943
[32 empty] | 58.2338 | [6 empty] | 18.8371
[32 empty] | 58.2519 | [6 empty] | 18.7799
[32 empty] | 58.27 | [6 empty] | 18.7227
[32 empty] | 58.2882 | [6 empty] | 18.6655
[32 empty] | 58.3063 | [6 empty] | 18.6083
[32 empty] | 58.3244 | [6 empty] | 18.5511
[32 empty] | 58.3426 | [6 empty] | 18.4939
[32 empty] | 58.3607 | [6 empty] | 18.4368
[32 empty] | 58.3788 | [6 empty] | 18.3796
[32 empty] | 58.397 | [6 empty] | 18.3224
[32 empty] | 58.4151 | [6 empty] | 18.2652
[32 empty] | 58.4332 | [6 empty] | 18.208
[32 empty] | 58.4514 | [6 empty] | 18.1508
[32 empty] | 58.4695 | [6 empty] | 18.0936
[32 empty] | 58.4876 | [6 empty] | 18.0364
[32 empty] | 58.5057 | [6 empty] | 17.9792
[32 empty] | 58.5239 | [6 empty] | 17.922
[32 empty] | 58.542 | [6 empty] | 17.8648
[32 empty] | 58.5601 | [6 empty] | 17.8076
[32 empty] | 58.5783 | [6 empty] | 17.7504
[32 empty] | 58.5964 | [6 empty] | 17.6932
[32 empty] | 58.6145 | [6 empty] | 17.636
[32 empty] | 58.6327 | [6 empty] | 17.5788
[32 empty] | 58.6508 | [6 empty] | 17.5216
[32 empty] | 58.6689 | [6 empty] | 17.4644
[32 empty] | 58.687 | [6 empty] | 17.4072
[32 empty] | 58.7052 | [6 empty] | 17.35
[32 empty] | 58.7233 | [6 empty] | 17.2928
[32 empty] | 58.7414 | [6 empty] | 17.2357
[32 empty] | 58.7596 | [6 empty] | 17.1785
[32 empty] | 58.7777 | [6 empty] | 17.1213
[32 empty] | 58.7958 | [6 empty] | 17.0641
[32 empty] | 58.814 | [6 empty] | 17.0069
[32 empty] | 58.8321 | [6 empty] | 16.9497
[32 empty] | 58.8502 | [6 empty] | 16.8925
[32 empty] | 58.8683 | [6 empty] | 16.8353
[32 empty] | 58.8865 | [6 empty] | 16.7781
[32 empty] | 58.9046 | [6 empty] | 16.7209
[32 empty] | 58.9227 | [6 empty] | 16.6637
[32 empty] | 58.9409 | [6 empty] | 16.6065
[32 empty] | 58.959 | [6 empty] | 16.5493
[32 empty] | 58.9771 | [6 empty] | 16.4921
[32 empty] | 58.9953 | [6 empty] | 16.4349
[32 empty] | 59.0134 | [6 empty] | 16.3777
[32 empty] | 59.0315 | [6 empty] | 16.3205
[32 empty] | 59.0496 | [6 empty] | 16.2633
[32 empty] | 59.0678 | [6 empty] | 16.2061
[32 empty] | 59.0859 | [6 empty] | 16.1489
[32 empty] | 59.104 | [6 empty] | 16.0917
[32 empty] | 59.1222 | [6 empty] | 16.0346
[32 empty] | 59.1403 | [6 empty] | 15.9774
[32 empty] | 59.1584 | [6 empty] | 15.9202
[32 empty] | 59.1766 | [6 empty] | 15.863
[32 empty] | 59.1947 | [6 empty] | 15.8058
[32 empty] | 59.2128 | [6 empty] | 15.7486
[32 empty] | 59.231 | [6 empty] | 15.6914
[32 empty] | 59.2491 | [6 empty] | 15.6342
[32 empty] | 59.2491 | [7 empty] | 15.6342
[32 empty] | 59.1439 | [7 empty] | 15.5191
[32 empty] | 59.0388 | [7 empty] | 15.404
[32 empty] | 58.9337 | [7 empty] | 15.2889
[32 empty] | 58.8285 | [7 empty] | 15.1738
[32 empty] | 58.7234 | [7 empty] | 15.0587
[32 empty] | 58.6183 | [7 empty] | 14.9436
[32 empty] | 58.5131 | [7 empty] | 14.8285
[32 empty] | 58.408 | [7 empty] | 14.7134
[32 empty] | 58.3028 | [7 empty] | 14.5984
[32 empty] | 58.1977 | [7 empty] | 14.4833
[32 empty] | 58.0926 | [7 empty] | 14.3682
[32 empty] | 57.9874 | [7 empty] | 14.2531
[32 empty] | 57.8823 | [7 empty] | 14.138
[32 empty] | 57.7772 | [7 empty] | 14.0229
[32 empty] | 57.672 | [7 empty] | 13.9078
[32 empty] | 57.5669 | [7 empty] | 13.7927
[32 empty] | 57.4617 | [7 empty] | 13.6776
[32 empty] | 57.3566 | [7 empty] | 13.5625
[32 empty] | 57.2515 | [7 empty] | 13.4474
[32 empty] | 57.1463 | [7 empty] | 13.3323
[32 empty] | 57.0412 | [7 empty] | 13.2173
[32 empty] | 56.9361 | [7 empty] | 13.1022
[32 empty] | 56.8309 | [7 empty] | 12.9871
[32 empty] | 56.7258 | [7 empty] | 12.872
[32 empty] | 56.6206 | [7 empty] | 12.7569
[32 empty] | 56.5155 | [7 empty] | 12.6418
[32 empty] | 56.4104 | [7 empty] | 12.5267
[32 empty] | 56.3052 | [7 empty] | 12.4116
[32 empty] | 56.2001 | [7 empty] | 12.2965
[32 empty] | 56.095 | [7 empty] | 12.1814
[32 empty] | 55.9898 | [7 empty] | 12.0663
[32 empty] | 55.8847 | [7 empty] | 11.9512
[32 empty] | 55.7795 | [7 empty] | 11.8362
[32 empty] | 55.6744 | [7 empty] | 11.7211
[32 empty] | 55.5693 | [7 empty] | 11.606
[32 empty] | 55.4641 | [7 empty] | 11.4909
[32 empty] | 55.359 | [7 empty] | 11.3758
[32 empty] | 55.2539 | [7 empty] | 11.2607
[32 empty] | 55.1487 | [7 empty] | 11.1456
[32 empty] | 55.0436 | [7 empty] | 11.0305
[32 empty] | 54.9385 | [7 empty] | 10.9154
[32 empty] | 54.8333 | [7 empty] | 10.8003
[32 empty] | 54.7282 | [7 empty] | 10.6852
[32 empty] | 54.623 | [7 empty] | 10.5701
[32 empty] | 54.5179 | [7 empty] | 10.4551
[32 empty] | 54.4128 | [7 empty] | 10.34
[32 empty] | 54.3076 | [7 empty] | 10.2249
[32 empty] | 54.2025 | [7 empty] | 10.1098
[32 empty] | 54.0974 | [7 empty] | 9.9947
[32 empty] | 53.9922 | [7 empty] | 9.8796
[32 empty] | 53.8871 | [7 empty] | 9.7645
[32 empty] | 53.7819 | [7 empty] | 9.6494
[32 empty] | 53.6768 | [7 empty] | 9.5343
[32 empty] | 53.5717 | [7 empty] | 9.4192
[32 empty] | 53.4665 | [7 empty] | 9.3041
[32 empty] | 53.3614 | [7 empty] | 9.189
[32 empty] | 53.2563 | [7 empty] | 9.0739
[32 empty] | 53.1511 | [7 empty] | 8.9589
[32 empty] | 53.046 | [7 empty] | 8.8438
[32 empty] | 52.9408 | [7 empty] | 8.7287
[32 empty] | 52.8357 | [7 empty] | 8.6136
[32 empty] | 52.7306 | [7 empty] | 8.4985
[32 empty] | 52.6254 | [7 empty] | 8.3834
[32 empty] | 52.5203 | [7 empty] | 8.2683
[32 empty] | 52.4152 | [7 empty] | 8.1532
[32 empty] | 52.31 | [7 empty] | 8.0381
[32 empty] | 52.2049 | [7 empty] | 7.923
[32 empty] | 52.0997 | [7 empty] | 7.8079
[32 empty] | 51.9946 | [7 empty] | 7.6928
[32 empty] | 51.8895 | [7 empty] | 7.5778
[32 empty] | 51.7843 | [7 empty] | 7.4627
[32 empty] | 51.6792 | [7 empty] | 7.3476
[32 empty] | 51.5741 | [7 empty] | 7.2325
[32 empty] | 51.4689 | [7 empty] | 7.1174
[32 empty] | 51.3638 | [7 empty] | 7.0023
[32 empty] | 51.2586 | [7 empty] | 6.8872
[32 empty] | 51.1535 | [7 empty] | 6.7721
[32 empty] | 51.0484 | [7 empty] | 6.657
[32 empty] | 50.9432 | [7 empty] | 6.5419
[32 empty] | 50.8381 | [7 empty] | 6.4268
[32 empty] | 50.733 | [7 empty] | 6.3117
[32 empty] | 50.6278 | [7 empty] | 6.1967
[32 empty] | 50.5227 | [7 empty] | 6.0816
[32 empty] | 50.4175 | [7 empty] | 5.9665
[32 empty] | 50.3124 | [7 empty] | 5.8514
[32 empty] | 50.2073 | [7 empty] | 5.7363
[32 empty] | 50.1021 | [7 empty] | 5.6212
[32 empty] | 49.997 | [7 empty] | 5.5061
[32 empty] | 49.8919 | [7 empty] | 5.391
[32 empty] | 49.7867 | [7 empty] | 5.2759
[32 empty] | 49.6816 | [7 empty] | 5.1608
[32 empty] | 49.5764 | [7 empty] | 5.0457
[32 empty] | 49.4713 | [7 empty] | 4.9306
[32 empty] | 49.3662 | [7 empty] | 4.8156
[32 empty] | 49.261 | [7 empty] | 4.7005
[32 empty] | 49.1559 | [7 empty] | 4.5854
[32 empty] | 49.0508 | [7 empty] | 4.4703
[32 empty] | 48.9456 | [7 empty] | 4.3552
[32 empty] | 48.8405 | [7 empty] | 4.2401
[32 empty] | 48.7353 | [7 empty] | 4.125
[32 empty] | 48.7353 | [8 empty] | 4.125
[32 empty] | 48.7353 | [8 empty] | 4.125
[32 empty] | 48.7353 | [8 empty] | 4.125
[32 empty] | 48.7353 | [8 empty] | 4.125
[32 empty] | 48.7353 | [8 empty] | 4.125
[32 empty] | 48.7353 | [8 empty] | 4.125
[32 empty] | 48.7353 | [8 empty] | 4.125
[32 empty] | 48.7353 | [8 empty] | 4.125
[32 empty] | 48.7353 | [8 empty] | 4.125
[32 empty] | 48.7353 | [8 empty] | 4.125
[32 empty] | 48.7353 | [8 empty] | 4.125
[32 empty] | 48.7353 | [8 empty] | 4.125
[32 empty] | 48.7353 | [8 empty] | 4.125
[32 empty] | 48.7353 | [8 empty] | 4.125
[32 empty] | 48.7353 | [8 empty] | 4.125
[32 empty] | 48.7353 | [8 empty] | 4.125
[32 empty] | 48.7353 | [8 empty] | 4.125
[32 empty] | 48.7353 | [8 empty] | 4.125
[32 empty] | 48.7353 | [8 empty] | 4.125
[32 empty] | 48.7353 | [8 empty] | 4.125
[32 empty] | 48.7353 | [8 empty] | 4.125
[32 empty] | 48.7353 | [8 empty] | 4.125
[32 empty] | 48.7353 | [8 empty] | 4.125
[32 empty] | 48.7353 | [8 empty] | 4.125
[32 empty] | 48.7353 | [8 empty] | 4.125
[32 empty] | 48.7353 | [8 empty] | 4.125
[32 empty] | 48.7353 | [8 empty] | 4.125
[32 empty] | 48.7353 | [8 empty] | 4.125
[32 empty] | 48.7353 | [8 empty] | 4.125
[32 empty] | 48.7353 | [8 empty] | 4.125
[32 empty] | 48.7353 | [8 empty] | 4.125
[32 empty] | 48.7353 | [8 empty] | 4.125
[32 empty] | 48.7353 | [8 empty] | 4.125
[32 empty] | 48.7353 | [8 empty] | 4.125
[32 empty] | 48.7353 | [8 empty] | 4.125
[32 empty] | 48.7353 | [8 empty] | 4.125
[32 empty] | 48.7353 | [8 empty] | 4.125
[32 empty] | 48.7353 | [8 empty] | 4.125
[32 empty] | 48.7353 | [8 empty] | 4.125
[32 empty] | 48.7353 | [8 empty] | 4.125
[32 empty] | 48.7353 | [8 empty] | 4.125
[32 empty] | 48.7353 | [8 empty] | 4.125
[32 empty] | 48.7353 | [8 empty] | 4.125
[32 empty] | 48.7353 | [8 empty] | 4.125
[32 empty] | 48.7353 | [8 empty] | 4.125
[32 empty] | 48.7353 | [8 empty] | 4.125
[32 empty] | 48.7353 | [8 empty] | 4.125
[32 empty] | 48.7353 | [8 empty] | 4.125
[32 empty] | 48.7353 | [8 empty] | 4.125
[32 empty] | 48.7353 | [8 empty] | 4.125
[32 empty] | 48.7353 | [8 empty] | 4.125
[32 empty] | 48.7353 | [8 empty] | 4.125
[32 empty] | 48.7353 | [8 empty] | 4.125
[32 empty] | 48.7353 | [8 empty] | 4.125
[32 empty] | 48.7353 | [8 empty] | 4.125
[32 empty] | 48.7353 | [8 empty] | 4.125
[32 empty] | 48.7353 | [8 empty] | 4.125
[32 empty] | 48.7353 | [8 empty] | 4.125
[32 empty] | 48.7353 | [8 empty] | 4.125
[32 empty] | 48.7353 | [8 empty] | 4.125
[32 empty] | 48.7353 | [8 empty] | 4.125
[32 empty] | 48.7353 | [8 empty] | 4.125
[32 empty] | 48.7353 | [8 empty] | 4.125
[32 empty] | 48.7353 | [8 empty] | 4.125
[32 empty] | 48.7353 | [8 empty] | 4.125
[32 empty] | 48.7353 | [8 empty] | 4.125
[32 empty] | 48.7353 | [8 empty] | 4.125
[32 empty] | 48.7353 | [8 empty] | 4.125
[32 empty] | 48.7353 | [8 empty] | 4.125
[32 empty] | 48.7353 | [8 empty] | 4.125
[32 empty] | 48.7353 | [8 empty] | 4.125
[32 empty] | 48.7353 | [8 empty] | 4.125
[32 empty] | 48.7353 | [8 empty] | 4.125
[32 empty] | 48.7353 | [8 empty] | 4.125
[32 empty] | 48.7353 | [8 empty] | 4.125
[32 empty] | 48.7353 | [8 empty] | 4.125
[32 empty] | 48.7353 | [8 empty] | 4.125
[32 empty] | 48.7353 | [8 empty] | 4.125
[32 empty] | 48.7353 | [8 empty] | 4.125
[32 empty] | 48.7353 | [8 empty] | 4.125
[32 empty] | 48.7353 | [8 empty] | 4.125
[32 empty] | 48.7353 | [8 empty] | 4.125
[32 empty] | 48.7353 | [8 empty] | 4.125
[32 empty] | 48.7353 | [8 empty] | 4.125
[32 empty] | 48.7353 | [8 empty] | 4.125
[32 empty] | 48.7353 | [8 empty] | 4.125
[32 empty] | 48.7353 | [8 empty] | 4.125
[32 empty] | 48.7353 | [8 empty] | 4.125
[32 empty] | 48.7353 | [8 empty] | 4.125
[32 empty] | 48.7353 | [8 empty] | 4.125
[32 empty] | 48.7353 | [8 empty] | 4.125
[32 empty] | 48.7353 | [8 empty] | 4.125
[32 empty] | 48.7353 | [8 empty] | 4.125
[32 empty] | 48.7353 | [8 empty] | 4.125
[32 empty] | 48.7353 | [8 empty] | 4.125
[32 empty] | 48.7353 | [8 empty] | 4.125
[32 empty] | 48.7353 | [8 empty] | 4.125
[32 empty] | 48.7353 | [8 empty] | 4.125
[32 empty] | 48.7353 | [8 empty] | 4.125
[32 empty] | 48.7353 | [8 empty] | 4.125
[32 empty] | 48.7353 | [8 empty] | 4.125

## Gusset 12
SCBF GUSSET DESIGN | [7 empty] | Data and Program Calculations
BF6 Bottom, Gusset 12 | [7 empty] | Code Reference or Sub-title | [24 empty] | Centerline | Yield | Col | Beam | Gusset1 | Gusset2 | Gusset3 | Gusset4 | Gusset5
[28 empty] | Angle Omega: | 17.588 |  |  | X | Y
GENERAL CRITERIA | [18 empty] | GEOMETRY VARIABLES |  |  |  |  | GRAPH |  |  |  | TAN() | 0.31699 |  |  | 0 | 0
[9 empty] | Floor Thickness: | 0 |  | Story Height: | 7.7926 | FALSE |  |  |  |  | a: | 2 | BETA: | -12.412 |  | POINT | X | Y |  | SIN() | 0.30217 |  | 1 | 0.63296 | 0.20064
Frame Height: | 7.7926 |  |  | Beam Size: | W8X40 | [6 empty] | Bay Length: | 24.5833 | [5 empty] | b: | 4.125 |  |  |  | 1 | 0 | 11.3236 |  | COS() | 0.95325 |  | 2 | 1.2659 | 0.40128
Frame Length: | 24.5833 |  |  | Column Size: | BasePlate |  |  |  | BtoG Weld Size: | 5 | /16 | [7 empty] | c: | 0 |  |  |  | 2 | 42.2119 | 24.7043 |  |  |  |  | 3 | 1.8989 | 0.60192
Floor Thickness: | 0 |  |  | Brace Size: | HSS4X4X3/8 |  |  |  | Gusset Thickness: | 0.75 | OKAY | [7 empty] | d: | 1 |  |  |  | 3 | 48.7353 | 4.125 |  | Angle Alpha: | 72.412 |  | 4 | 2.5318 | 0.80256
Gusset Thickness: | 0.75 |  |  | Brace Grade: | A500 Gr C |  |  |  | Gusset Overshoot: | 1 | <--Office Standard | [7 empty] | e: | 7.7942 |  |  |  | 4 | 48.7353 | 4.125 |  | TAN() | 3.1547 |  | 5 | 3.1648 | 1.0032
Measured from Top of Slab: | No |  |  | Gusset Plate Fy: | 50 |  |  |  | Gusset Fy: | 50 | [8 empty] | f: | 1.5 | [7 empty] | SIN() | 0.95325 |  | 6 | 3.7977 | 1.2038
|  |  |  | Weld Size Brace to Gusset: | 5 | [13 empty] | g: | 10.7942 |  |  |  | ORIGIN | 0 | 0 |  | COS() | 0.30217 |  | 7 | 4.4307 | 1.4045
|  |  |  | Corner Snip: | 1
ANALYSIS AND CALCULATIONS | [18 empty] | h: | 12 |  |  |  | END | 63.2958 | 20.0641 |  |  |  |  | 8 | 5.0637 | 1.6051
[19 empty] | l: | 13.5 |  |  |  | 11 | 57.4361 | 21.3537 |  | FLOOR GRAPH |  |  | 9 | 5.6966 | 1.8058
Frame Geometry (Work-Point to Work-Point) | [18 empty] | m: | 6 |  |  |  | 12 | 59.2491 | 15.6342 |  | POINT | X | Y | 10 | 6.3296 | 2.0064
| Frame Height: | 7.7926 | [6 empty] | Beam Size: | 260 | Depth: | 8.25 |  | User Defined?: | TRUE |  |  |  | n: | 5.1962 |  |  |  | 21 | 0 | 4.125 |  | 1 | 0 | 4.125 | 11 | 6.9625 | 2.207
| Frame Length: | 24.5833 | [6 empty] | Column Size: | 1 | Depth: | 0 | [6 empty] | s: | 15.5885 |  |  |  | 22 | 63.2958 | 4.125 |  | 2 | 63.2958 | 4.125 | 12 | 7.5955 | 2.4077
| Brace Length: | 25.7889 | [6 empty] | Brace Size: | 296 | Depth: | 4 | Area: | 4.8 | Fy: | 50 | Ry: | 1.3 |  | 6 |  |  |  | 23 | 0 | 0 |  |  |  |  | 13 | 8.2285 | 2.6083
| Angle from Horz: | 17.588 | [6 empty] | Gusset Thickness: | 0.75 | 0.34917 | <-min | Area: | 16.1913 | Fy: | 50 |  |  | u: | 4.3273 |  |  |  | 24 | 0 | 63.2958 |  |  |  |  | 14 | 8.8614 | 2.809
| Angle from Vert: | 72.412 | [6 empty] | Brace Pu: | 312 | RyFyAg | [7 empty] | v: | 0 | [10 empty] | 15 | 9.4944 | 3.0096
[19 empty] | w: | 47.7036 |  |  |  | MAX | 63.2958 | 63.2958 |  |  |  |  | 16 | 10.1273 | 3.2103
Gusset Plate Geometry | [12 empty] | Story Calculation Data | [5 empty] | x: | 3.4217 | [10 empty] | 17 | 10.7603 | 3.4109
| Brace on Gusset: | 12 | [6 empty] | Length of brace on gusset | [10 empty] | w | x | [9 empty] | 18 | 11.3932 | 3.6115
| Length along Beam: | 48.7353 | [6 empty] | Max weld size: | 5 | /16 |  |  |  | Story Height: | 7.7926 |  |  | TO COL j: | 7.1986 | 7.1986 | 7.1986 | TO COL | [7 empty] | 19 | 12.0262 | 3.8122
| Length along Column: | 7.1986 | [6 empty] | Capacity: | 6.9595 | per inch |  |  |  | Brace Length: | 25.7889 |  |  | TO BEAM i: | 48.7353 | 48.7353 | 48.7353 | TO BEAM | [7 empty] | 20 | 12.6592 | 4.0128
[9 empty] | Min Length: | 12 | 4-sides |  |  |  | Angle From Horiz: | 17.588 |  |  | q: | 42.2119 | -13.3807 | [9 empty] | 21 | 13.2921 | 4.2135
[19 empty] | n: | 20.5793 | 6.5234 | [9 empty] | 22 | 13.9251 | 4.4141
[19 empty] | r: | 13.3807 | -42.2119 | [9 empty] | 23 | 14.558 | 4.6147
DESIGN OUTPUT | [18 empty] | dy: | 20.5793 | 20.5793 | [9 empty] | 24 | 15.191 | 4.8154
[8 empty] | Member Properties | [10 empty] | dx: | 6.5234 | 6.5234 | [9 empty] | 25 | 15.824 | 5.016
Uniform Force Method | [8 empty] | Brace: | Ry | Fy |  |  | HSS Brace Type: | Square HSS |  |  |  | End of Gusset: | 61.2036 | 16.9217 | 66.3998 |  |  | Yield line Length: |  | 21.5885 |  |  |  | 26 | 16.4569 | 5.2167
ec: | 0 |  |  | Max Brace Force, Pu | 312 |  |  |  | A500 Gr B | 1.4 | 46 | [13 empty] | Break line length: |  | 19.8564 |  |  |  | 27 | 17.0899 | 5.4173
eb: | 4.125 |  | Vub: | 0.15291 | 48 | V= Vertical Force |  |  | A500 Gr C | 1.3 | 50 |  |  |  | Range | [15 empty] | 28 | 17.7228 | 5.6179
a: | 25.7157 |  | Hub: | 0.95325 | 298 | H= Horizontal Force |  |  | A1065 | 1.25 | 50 |  |  |  | 2 | WF | [9 empty] | Break one side: | 7.9282 |  |  |  | 29 | 18.3558 | 5.8186
b: | 4.0266 |  | Vuc: | 0.14926 | 47 | b= Beam Side | [8 empty] | 276 | HSS | [14 empty] | 30 | 18.9887 | 6.0192
r: | 26.9767 |  | Huc: | 0 | 0 | c= Column Side | [8 empty] | 313 | HSSR | [14 empty] | 31 | 19.6217 | 6.2199
[15 empty] | 392 | [15 empty] | 32 | 20.2547 | 6.4205
Welding of Gusset Connection |  |  |  |  | Gusset Design |  |  | Use: | A500 Gr C | 1.3 | 50 | [19 empty] | 33 | 20.8876 | 6.6211
Weld to Beam Size: | 3 |  | Weld to Column Size: | 3 |  | Buckling Capacity: | 276k OK | [8 empty] | WF | [14 empty] | 34 | 21.5206 | 6.8218
Interaction for Vub: | 0.074501 |  | Interaction for Vuc: | 0.69883 |  | Yielding Capacity: | 670k OK |  | Expected Brace Strengths, F2.3: | [6 empty] | Square HSS | [14 empty] | 35 | 22.1535 | 7.0224
Interaction for Hub: | 0.69379 |  | Interaction for Huc: | 0 |  | Block Shear Capacity: | 551k OK |  | Pt: | 312 | expected strength in tension (RyFyAg) |  |  |  |  | Round HSS | [14 empty] | 36 | 22.7865 | 7.2231
Total Interaction: | 0.76829 |  | Total Interaction: | 0.69883 |  |  |  |  | r: | 1.47 | [20 empty] | 37 | 23.4195 | 7.4237
[9 empty] | Lc/r: | 210.5213 | [20 empty] | 38 | 24.0524 | 7.6243
[9 empty] | bound: | 99.4863 | [20 empty] | 39 | 24.6854 | 7.825
[9 empty] | Fcre: | 5.6638 |  | Fe: | 6.4581 | [17 empty] | 40 | 25.3183 | 8.0256
[9 empty] | Pc: | 30.9989 | expected strength in compression | [19 empty] | 41 | 25.9513 | 8.2263
[9 empty] | Pc: | 9.2997 | expected post-buckling strength in compression | [19 empty] | 42 | 26.5842 | 8.4269
[31 empty] | 43 | 27.2172 | 8.6276
[31 empty] | 44 | 27.8502 | 8.8282
[8 empty] | Uniform Force Method Gusset Connection Calculations | [22 empty] | 45 | 28.4831 | 9.0288
[15 empty] | corner snip: | 1 | in. | [13 empty] | 46 | 29.1161 | 9.2295
[8 empty] | ec: | 0 |  | Vub: | 0.15291 | 48 |  | alpha bar: | 24.8677 | [14 empty] | 47 | 29.749 | 9.4301
[8 empty] | eb: | 4.125 |  | Hub: | 0.95325 | 298 |  | beta bar: | 4.0993 | [14 empty] | 48 | 30.382 | 9.6308
[8 empty] | alpha: | 25.7157 |  | Vuc: | 0.14926 | 47 |  | θ: | 72.412 | from vertical | [13 empty] | 49 | 31.015 | 9.8314
[8 empty] | beta: | 4.0266 |  | Huc: | 0 | 0 |  | k: | 13.0131 | [14 empty] | 50 | 31.6479 | 10.032
[8 empty] | r: | 26.9767 |  | V=vertical; H=horizontal |  |  |  | k': | 229.3057 | [14 empty] | 51 | 32.2809 | 10.2327
[15 empty] | D: | 46.7526 | [14 empty] | 52 | 32.9138 | 10.4333
[8 empty] | Weld Design Connections fr gusset to structure | [22 empty] | 53 | 33.5468 | 10.634
[31 empty] | 54 | 34.1797 | 10.8346
[9 empty] | Weld to Beam: | 3 | Vub: | 0.074501 |  | Weld to Column: | 3 | Vuc: | 0.69883 | [13 empty] | 55 | 34.8127 | 11.0352
[11 empty] | Hub: | 0.69379 |  |  |  | Huc: | 0 | [13 empty] | 56 | 35.4457 | 11.2359
[11 empty] | Interaction: | 0.76829 |  |  |  | Interaction: | 0.69883 | [13 empty] | 57 | 36.0786 | 11.4365
[31 empty] | 58 | 36.7116 | 11.6372
[31 empty] | 59 | 37.3445 | 11.8378
[8 empty] | Gusset Buckling Capacity | [22 empty] | 60 | 37.9775 | 12.0384
[8 empty] | L1 | 19.8564 |  |  | Fy: | 50 | [17 empty] | 61 | 38.6105 | 12.2391
[8 empty] | K | 1.2 | user defined |  | Fu: | 65 | user defined | [16 empty] | 62 | 39.2434 | 12.4397
[8 empty] | tgp: | 0.75 | [21 empty] | 63 | 39.8764 | 12.6404
[8 empty] | Lc/r: | 110.0554 | [21 empty] | 64 | 40.5093 | 12.841
[9 empty] | 113.4318 | 4.71(E/Fy)^.5 | [20 empty] | 65 | 41.1423 | 13.0416
[8 empty] | Fe: | 23.6306 | [21 empty] | 66 | 41.7752 | 13.2423
[8 empty] | Fcr: | 20.6231 | [21 empty] | 67 | 42.4082 | 13.4429
[8 empty] | phiPn: | 276.4133 | [21 empty] | 68 | 43.0412 | 13.6436
[8 empty] | Pc: | 30.9989 | OK | [20 empty] | 69 | 43.6741 | 13.8442
[31 empty] | 70 | 44.3071 | 14.0449
[8 empty] | Gusset Yielding Capacity | [22 empty] | 71 | 44.94 | 14.2455
[8 empty] | phi Pn: | 670.1537 | [21 empty] | 72 | 45.573 | 14.4461
[8 empty] | Pt: | 312 | OK | [20 empty] | 73 | 46.206 | 14.6468
[31 empty] | 74 | 46.8389 | 14.8474
[8 empty] | Block Shear Capacity | [22 empty] | 75 | 47.4719 | 15.0481
[8 empty] | phi Rn: | 551.25 | Path 1 | [20 empty] | 76 | 48.1048 | 15.2487
[8 empty] | phi Rn: | 638.6249 | Path 2 | [20 empty] | 77 | 48.7378 | 15.4493
[8 empty] | Pt: | 312 | OK | [20 empty] | 78 | 49.3707 | 15.65
[31 empty] | 79 | 50.0037 | 15.8506
[31 empty] | 80 | 50.6367 | 16.0513
[31 empty] | 81 | 51.2696 | 16.2519
[31 empty] | 82 | 51.9026 | 16.4525
[31 empty] | 83 | 52.5355 | 16.6532
[31 empty] | 84 | 53.1685 | 16.8538
[31 empty] | 85 | 53.8014 | 17.0545
[31 empty] | 86 | 54.4344 | 17.2551
[31 empty] | 87 | 55.0674 | 17.4557
[31 empty] | 88 | 55.7003 | 17.6564
[31 empty] | 89 | 56.3333 | 17.857
[31 empty] | 90 | 56.9662 | 18.0577
[31 empty] | 91 | 57.5992 | 18.2583
[31 empty] | 92 | 58.2322 | 18.4589
[31 empty] | 93 | 58.8651 | 18.6596
[31 empty] | 94 | 59.4981 | 18.8602
[31 empty] | 95 | 60.131 | 19.0609
[31 empty] | 96 | 60.764 | 19.2615
[31 empty] | 97 | 61.3969 | 19.4621
[31 empty] | 98 | 62.0299 | 19.6628
[31 empty] | 99 | 62.6629 | 19.8634
[31 empty] | 100 | 63.2958 | 20.0641
[32 empty] | 42.2119 |  | 24.7043
[32 empty] | 42.2772 |  | 24.4985
[32 empty] | 42.3424 |  | 24.2927
[32 empty] | 42.4076 |  | 24.0869
[32 empty] | 42.4729 |  | 23.8811
[32 empty] | 42.5381 |  | 23.6753
[32 empty] | 42.6033 |  | 23.4695
[32 empty] | 42.6686 |  | 23.2637
[32 empty] | 42.7338 |  | 23.0579
[32 empty] | 42.799 |  | 22.8521
[32 empty] | 42.8643 |  | 22.6464
[32 empty] | 42.9295 |  | 22.4406
[32 empty] | 42.9948 |  | 22.2348
[32 empty] | 43.06 |  | 22.029
[32 empty] | 43.1252 |  | 21.8232
[32 empty] | 43.1905 |  | 21.6174
[32 empty] | 43.2557 |  | 21.4116
[32 empty] | 43.3209 |  | 21.2058
[32 empty] | 43.3862 |  | 21
[32 empty] | 43.4514 |  | 20.7942
[32 empty] | 43.5166 |  | 20.5884
[32 empty] | 43.5819 |  | 20.3826
[32 empty] | 43.6471 |  | 20.1768
[32 empty] | 43.7123 |  | 19.971
[32 empty] | 43.7776 |  | 19.7653
[32 empty] | 43.8428 |  | 19.5595
[32 empty] | 43.908 |  | 19.3537
[32 empty] | 43.9733 |  | 19.1479
[32 empty] | 44.0385 |  | 18.9421
[32 empty] | 44.1037 |  | 18.7363
[32 empty] | 44.169 |  | 18.5305
[32 empty] | 44.2342 |  | 18.3247
[32 empty] | 44.2994 |  | 18.1189
[32 empty] | 44.3647 |  | 17.9131
[32 empty] | 44.4299 |  | 17.7073
[32 empty] | 44.4951 |  | 17.5015
[32 empty] | 44.5604 |  | 17.2957
[32 empty] | 44.6256 |  | 17.0899
[32 empty] | 44.6908 |  | 16.8842
[32 empty] | 44.7561 |  | 16.6784
[32 empty] | 44.8213 |  | 16.4726
[32 empty] | 44.8865 |  | 16.2668
[32 empty] | 44.9518 |  | 16.061
[32 empty] | 45.017 |  | 15.8552
[32 empty] | 45.0822 |  | 15.6494
[32 empty] | 45.1475 |  | 15.4436
[32 empty] | 45.2127 |  | 15.2378
[32 empty] | 45.2779 |  | 15.032
[32 empty] | 45.3432 |  | 14.8262
[32 empty] | 45.4084 |  | 14.6204
[32 empty] | 45.4736 |  | 14.4146
[32 empty] | 45.5389 |  | 14.2088
[32 empty] | 45.6041 |  | 14.0031
[32 empty] | 45.6693 |  | 13.7973
[32 empty] | 45.7346 |  | 13.5915
[32 empty] | 45.7998 |  | 13.3857
[32 empty] | 45.865 |  | 13.1799
[32 empty] | 45.9303 |  | 12.9741
[32 empty] | 45.9955 |  | 12.7683
[32 empty] | 46.0608 |  | 12.5625
[32 empty] | 46.126 |  | 12.3567
[32 empty] | 46.1912 |  | 12.1509
[32 empty] | 46.2565 |  | 11.9451
[32 empty] | 46.3217 |  | 11.7393
[32 empty] | 46.3869 |  | 11.5335
[32 empty] | 46.4522 |  | 11.3277
[32 empty] | 46.5174 |  | 11.122
[32 empty] | 46.5826 |  | 10.9162
[32 empty] | 46.6479 |  | 10.7104
[32 empty] | 46.7131 |  | 10.5046
[32 empty] | 46.7783 |  | 10.2988
[32 empty] | 46.8436 |  | 10.093
[32 empty] | 46.9088 |  | 9.8872
[32 empty] | 46.974 |  | 9.6814
[32 empty] | 47.0393 |  | 9.4756
[32 empty] | 47.1045 |  | 9.2698
[32 empty] | 47.1697 |  | 9.064
[32 empty] | 47.235 |  | 8.8582
[32 empty] | 47.3002 |  | 8.6524
[32 empty] | 47.3654 |  | 8.4466
[32 empty] | 47.4307 |  | 8.2409
[32 empty] | 47.4959 |  | 8.0351
[32 empty] | 47.5611 |  | 7.8293
[32 empty] | 47.6264 |  | 7.6235
[32 empty] | 47.6916 |  | 7.4177
[32 empty] | 47.7568 |  | 7.2119
[32 empty] | 47.8221 |  | 7.0061
[32 empty] | 47.8873 |  | 6.8003
[32 empty] | 47.9525 |  | 6.5945
[32 empty] | 48.0178 |  | 6.3887
[32 empty] | 48.083 |  | 6.1829
[32 empty] | 48.1482 |  | 5.9771
[32 empty] | 48.2135 |  | 5.7713
[32 empty] | 48.2787 |  | 5.5655
[32 empty] | 48.3439 |  | 5.3598
[32 empty] | 48.4092 |  | 5.154
[32 empty] | 48.4744 |  | 4.9482
[32 empty] | 48.5396 |  | 4.7424
[32 empty] | 48.6049 |  | 4.5366
[32 empty] | 48.6701 |  | 4.3308
[32 empty] | 48.7353 |  | 4.125
[32 empty] | 0 |  |  | 0
[32 empty] | 0 |  |  | 0.63296
[32 empty] | 0 |  |  | 1.2659
[32 empty] | 0 |  |  | 1.8989
[32 empty] | 0 |  |  | 2.5318
[32 empty] | 0 |  |  | 3.1648
[32 empty] | 0 |  |  | 3.7977
[32 empty] | 0 |  |  | 4.4307
[32 empty] | 0 |  |  | 5.0637
[32 empty] | 0 |  |  | 5.6966
[32 empty] | 0 |  |  | 6.3296
[32 empty] | 0 |  |  | 6.9625
[32 empty] | 0 |  |  | 7.5955
[32 empty] | 0 |  |  | 8.2285
[32 empty] | 0 |  |  | 8.8614
[32 empty] | 0 |  |  | 9.4944
[32 empty] | 0 |  |  | 10.1273
[32 empty] | 0 |  |  | 10.7603
[32 empty] | 0 |  |  | 11.3932
[32 empty] | 0 |  |  | 12.0262
[32 empty] | 0 |  |  | 12.6592
[32 empty] | 0 |  |  | 13.2921
[32 empty] | 0 |  |  | 13.9251
[32 empty] | 0 |  |  | 14.558
[32 empty] | 0 |  |  | 15.191
[32 empty] | 0 |  |  | 15.824
[32 empty] | 0 |  |  | 16.4569
[32 empty] | 0 |  |  | 17.0899
[32 empty] | 0 |  |  | 17.7228
[32 empty] | 0 |  |  | 18.3558
[32 empty] | 0 |  |  | 18.9887
[32 empty] | 0 |  |  | 19.6217
[32 empty] | 0 |  |  | 20.2547
[32 empty] | 0 |  |  | 20.8876
[32 empty] | 0 |  |  | 21.5206
[32 empty] | 0 |  |  | 22.1535
[32 empty] | 0 |  |  | 22.7865
[32 empty] | 0 |  |  | 23.4195
[32 empty] | 0 |  |  | 24.0524
[32 empty] | 0 |  |  | 24.6854
[32 empty] | 0 |  |  | 25.3183
[32 empty] | 0 |  |  | 25.9513
[32 empty] | 0 |  |  | 26.5842
[32 empty] | 0 |  |  | 27.2172
[32 empty] | 0 |  |  | 27.8502
[32 empty] | 0 |  |  | 28.4831
[32 empty] | 0 |  |  | 29.1161
[32 empty] | 0 |  |  | 29.749
[32 empty] | 0 |  |  | 30.382
[32 empty] | 0 |  |  | 31.015
[32 empty] | 0 |  |  | 31.6479
[32 empty] | 0 |  |  | 32.2809
[32 empty] | 0 |  |  | 32.9138
[32 empty] | 0 |  |  | 33.5468
[32 empty] | 0 |  |  | 34.1797
[32 empty] | 0 |  |  | 34.8127
[32 empty] | 0 |  |  | 35.4457
[32 empty] | 0 |  |  | 36.0786
[32 empty] | 0 |  |  | 36.7116
[32 empty] | 0 |  |  | 37.3445
[32 empty] | 0 |  |  | 37.9775
[32 empty] | 0 |  |  | 38.6105
[32 empty] | 0 |  |  | 39.2434
[32 empty] | 0 |  |  | 39.8764
[32 empty] | 0 |  |  | 40.5093
[32 empty] | 0 |  |  | 41.1423
[32 empty] | 0 |  |  | 41.7752
[32 empty] | 0 |  |  | 42.4082
[32 empty] | 0 |  |  | 43.0412
[32 empty] | 0 |  |  | 43.6741
[32 empty] | 0 |  |  | 44.3071
[32 empty] | 0 |  |  | 44.94
[32 empty] | 0 |  |  | 45.573
[32 empty] | 0 |  |  | 46.206
[32 empty] | 0 |  |  | 46.8389
[32 empty] | 0 |  |  | 47.4719
[32 empty] | 0 |  |  | 48.1048
[32 empty] | 0 |  |  | 48.7378
[32 empty] | 0 |  |  | 49.3707
[32 empty] | 0 |  |  | 50.0037
[32 empty] | 0 |  |  | 50.6367
[32 empty] | 0 |  |  | 51.2696
[32 empty] | 0 |  |  | 51.9026
[32 empty] | 0 |  |  | 52.5355
[32 empty] | 0 |  |  | 53.1685
[32 empty] | 0 |  |  | 53.8014
[32 empty] | 0 |  |  | 54.4344
[32 empty] | 0 |  |  | 55.0674
[32 empty] | 0 |  |  | 55.7003
[32 empty] | 0 |  |  | 56.3333
[32 empty] | 0 |  |  | 56.9662
[32 empty] | 0 |  |  | 57.5992
[32 empty] | 0 |  |  | 58.2322
[32 empty] | 0 |  |  | 58.8651
[32 empty] | 0 |  |  | 59.4981
[32 empty] | 0 |  |  | 60.131
[32 empty] | 0 |  |  | 60.764
[32 empty] | 0 |  |  | 61.3969
[32 empty] | 0 |  |  | 62.0299
[32 empty] | 0 |  |  | 62.6629
[32 empty] | 0 |  |  | 63.2958
[32 empty] | 0 |  |  |  | 4.125
[32 empty] | 0.63296 |  |  |  | 4.125
[32 empty] | 1.2659 |  |  |  | 4.125
[32 empty] | 1.8989 |  |  |  | 4.125
[32 empty] | 2.5318 |  |  |  | 4.125
[32 empty] | 3.1648 |  |  |  | 4.125
[32 empty] | 3.7977 |  |  |  | 4.125
[32 empty] | 4.4307 |  |  |  | 4.125
[32 empty] | 5.0637 |  |  |  | 4.125
[32 empty] | 5.6966 |  |  |  | 4.125
[32 empty] | 6.3296 |  |  |  | 4.125
[32 empty] | 6.9625 |  |  |  | 4.125
[32 empty] | 7.5955 |  |  |  | 4.125
[32 empty] | 8.2285 |  |  |  | 4.125
[32 empty] | 8.8614 |  |  |  | 4.125
[32 empty] | 9.4944 |  |  |  | 4.125
[32 empty] | 10.1273 |  |  |  | 4.125
[32 empty] | 10.7603 |  |  |  | 4.125
[32 empty] | 11.3932 |  |  |  | 4.125
[32 empty] | 12.0262 |  |  |  | 4.125
[32 empty] | 12.6592 |  |  |  | 4.125
[32 empty] | 13.2921 |  |  |  | 4.125
[32 empty] | 13.9251 |  |  |  | 4.125
[32 empty] | 14.558 |  |  |  | 4.125
[32 empty] | 15.191 |  |  |  | 4.125
[32 empty] | 15.824 |  |  |  | 4.125
[32 empty] | 16.4569 |  |  |  | 4.125
[32 empty] | 17.0899 |  |  |  | 4.125
[32 empty] | 17.7228 |  |  |  | 4.125
[32 empty] | 18.3558 |  |  |  | 4.125
[32 empty] | 18.9887 |  |  |  | 4.125
[32 empty] | 19.6217 |  |  |  | 4.125
[32 empty] | 20.2547 |  |  |  | 4.125
[32 empty] | 20.8876 |  |  |  | 4.125
[32 empty] | 21.5206 |  |  |  | 4.125
[32 empty] | 22.1535 |  |  |  | 4.125
[32 empty] | 22.7865 |  |  |  | 4.125
[32 empty] | 23.4195 |  |  |  | 4.125
[32 empty] | 24.0524 |  |  |  | 4.125
[32 empty] | 24.6854 |  |  |  | 4.125
[32 empty] | 25.3183 |  |  |  | 4.125
[32 empty] | 25.9513 |  |  |  | 4.125
[32 empty] | 26.5842 |  |  |  | 4.125
[32 empty] | 27.2172 |  |  |  | 4.125
[32 empty] | 27.8502 |  |  |  | 4.125
[32 empty] | 28.4831 |  |  |  | 4.125
[32 empty] | 29.1161 |  |  |  | 4.125
[32 empty] | 29.749 |  |  |  | 4.125
[32 empty] | 30.382 |  |  |  | 4.125
[32 empty] | 31.015 |  |  |  | 4.125
[32 empty] | 31.6479 |  |  |  | 4.125
[32 empty] | 32.2809 |  |  |  | 4.125
[32 empty] | 32.9138 |  |  |  | 4.125
[32 empty] | 33.5468 |  |  |  | 4.125
[32 empty] | 34.1797 |  |  |  | 4.125
[32 empty] | 34.8127 |  |  |  | 4.125
[32 empty] | 35.4457 |  |  |  | 4.125
[32 empty] | 36.0786 |  |  |  | 4.125
[32 empty] | 36.7116 |  |  |  | 4.125
[32 empty] | 37.3445 |  |  |  | 4.125
[32 empty] | 37.9775 |  |  |  | 4.125
[32 empty] | 38.6105 |  |  |  | 4.125
[32 empty] | 39.2434 |  |  |  | 4.125
[32 empty] | 39.8764 |  |  |  | 4.125
[32 empty] | 40.5093 |  |  |  | 4.125
[32 empty] | 41.1423 |  |  |  | 4.125
[32 empty] | 41.7752 |  |  |  | 4.125
[32 empty] | 42.4082 |  |  |  | 4.125
[32 empty] | 43.0412 |  |  |  | 4.125
[32 empty] | 43.6741 |  |  |  | 4.125
[32 empty] | 44.3071 |  |  |  | 4.125
[32 empty] | 44.94 |  |  |  | 4.125
[32 empty] | 45.573 |  |  |  | 4.125
[32 empty] | 46.206 |  |  |  | 4.125
[32 empty] | 46.8389 |  |  |  | 4.125
[32 empty] | 47.4719 |  |  |  | 4.125
[32 empty] | 48.1048 |  |  |  | 4.125
[32 empty] | 48.7378 |  |  |  | 4.125
[32 empty] | 49.3707 |  |  |  | 4.125
[32 empty] | 50.0037 |  |  |  | 4.125
[32 empty] | 50.6367 |  |  |  | 4.125
[32 empty] | 51.2696 |  |  |  | 4.125
[32 empty] | 51.9026 |  |  |  | 4.125
[32 empty] | 52.5355 |  |  |  | 4.125
[32 empty] | 53.1685 |  |  |  | 4.125
[32 empty] | 53.8014 |  |  |  | 4.125
[32 empty] | 54.4344 |  |  |  | 4.125
[32 empty] | 55.0674 |  |  |  | 4.125
[32 empty] | 55.7003 |  |  |  | 4.125
[32 empty] | 56.3333 |  |  |  | 4.125
[32 empty] | 56.9662 |  |  |  | 4.125
[32 empty] | 57.5992 |  |  |  | 4.125
[32 empty] | 58.2322 |  |  |  | 4.125
[32 empty] | 58.8651 |  |  |  | 4.125
[32 empty] | 59.4981 |  |  |  | 4.125
[32 empty] | 60.131 |  |  |  | 4.125
[32 empty] | 60.764 |  |  |  | 4.125
[32 empty] | 61.3969 |  |  |  | 4.125
[32 empty] | 62.0299 |  |  |  | 4.125
[32 empty] | 62.6629 |  |  |  | 4.125
[32 empty] | 63.2958 |  |  |  | 4.125
[32 empty] | 0 |  |  |  |  | 11.3236
[32 empty] | 0.42212 |  |  |  |  | 11.4574
[32 empty] | 0.84424 |  |  |  |  | 11.5912
[32 empty] | 1.2664 |  |  |  |  | 11.725
[32 empty] | 1.6885 |  |  |  |  | 11.8588
[32 empty] | 2.1106 |  |  |  |  | 11.9926
[32 empty] | 2.5327 |  |  |  |  | 12.1264
[32 empty] | 2.9548 |  |  |  |  | 12.2602
[32 empty] | 3.377 |  |  |  |  | 12.394
[32 empty] | 3.7991 |  |  |  |  | 12.5278
[32 empty] | 4.2212 |  |  |  |  | 12.6616
[32 empty] | 4.6433 |  |  |  |  | 12.7954
[32 empty] | 5.0654 |  |  |  |  | 12.9292
[32 empty] | 5.4876 |  |  |  |  | 13.0631
[32 empty] | 5.9097 |  |  |  |  | 13.1969
[32 empty] | 6.3318 |  |  |  |  | 13.3307
[32 empty] | 6.7539 |  |  |  |  | 13.4645
[32 empty] | 7.176 |  |  |  |  | 13.5983
[32 empty] | 7.5981 |  |  |  |  | 13.7321
[32 empty] | 8.0203 |  |  |  |  | 13.8659
[32 empty] | 8.4424 |  |  |  |  | 13.9997
[32 empty] | 8.8645 |  |  |  |  | 14.1335
[32 empty] | 9.2866 |  |  |  |  | 14.2673
[32 empty] | 9.7087 |  |  |  |  | 14.4011
[32 empty] | 10.1309 |  |  |  |  | 14.5349
[32 empty] | 10.553 |  |  |  |  | 14.6687
[32 empty] | 10.9751 |  |  |  |  | 14.8025
[32 empty] | 11.3972 |  |  |  |  | 14.9364
[32 empty] | 11.8193 |  |  |  |  | 15.0702
[32 empty] | 12.2415 |  |  |  |  | 15.204
[32 empty] | 12.6636 |  |  |  |  | 15.3378
[32 empty] | 13.0857 |  |  |  |  | 15.4716
[32 empty] | 13.5078 |  |  |  |  | 15.6054
[32 empty] | 13.9299 |  |  |  |  | 15.7392
[32 empty] | 14.3521 |  |  |  |  | 15.873
[32 empty] | 14.7742 |  |  |  |  | 16.0068
[32 empty] | 15.1963 |  |  |  |  | 16.1406
[32 empty] | 15.6184 |  |  |  |  | 16.2744
[32 empty] | 16.0405 |  |  |  |  | 16.4082
[32 empty] | 16.4627 |  |  |  |  | 16.542
[32 empty] | 16.8848 |  |  |  |  | 16.6758
[32 empty] | 17.3069 |  |  |  |  | 16.8097
[32 empty] | 17.729 |  |  |  |  | 16.9435
[32 empty] | 18.1511 |  |  |  |  | 17.0773
[32 empty] | 18.5733 |  |  |  |  | 17.2111
[32 empty] | 18.9954 |  |  |  |  | 17.3449
[32 empty] | 19.4175 |  |  |  |  | 17.4787
[32 empty] | 19.8396 |  |  |  |  | 17.6125
[32 empty] | 20.2617 |  |  |  |  | 17.7463
[32 empty] | 20.6839 |  |  |  |  | 17.8801
[32 empty] | 21.106 |  |  |  |  | 18.0139
[32 empty] | 21.5281 |  |  |  |  | 18.1477
[32 empty] | 21.9502 |  |  |  |  | 18.2815
[32 empty] | 22.3723 |  |  |  |  | 18.4153
[32 empty] | 22.7944 |  |  |  |  | 18.5491
[32 empty] | 23.2166 |  |  |  |  | 18.683
[32 empty] | 23.6387 |  |  |  |  | 18.8168
[32 empty] | 24.0608 |  |  |  |  | 18.9506
[32 empty] | 24.4829 |  |  |  |  | 19.0844
[32 empty] | 24.905 |  |  |  |  | 19.2182
[32 empty] | 25.3272 |  |  |  |  | 19.352
[32 empty] | 25.7493 |  |  |  |  | 19.4858
[32 empty] | 26.1714 |  |  |  |  | 19.6196
[32 empty] | 26.5935 |  |  |  |  | 19.7534
[32 empty] | 27.0156 |  |  |  |  | 19.8872
[32 empty] | 27.4378 |  |  |  |  | 20.021
[32 empty] | 27.8599 |  |  |  |  | 20.1548
[32 empty] | 28.282 |  |  |  |  | 20.2886
[32 empty] | 28.7041 |  |  |  |  | 20.4224
[32 empty] | 29.1262 |  |  |  |  | 20.5563
[32 empty] | 29.5484 |  |  |  |  | 20.6901
[32 empty] | 29.9705 |  |  |  |  | 20.8239
[32 empty] | 30.3926 |  |  |  |  | 20.9577
[32 empty] | 30.8147 |  |  |  |  | 21.0915
[32 empty] | 31.2368 |  |  |  |  | 21.2253
[32 empty] | 31.659 |  |  |  |  | 21.3591
[32 empty] | 32.0811 |  |  |  |  | 21.4929
[32 empty] | 32.5032 |  |  |  |  | 21.6267
[32 empty] | 32.9253 |  |  |  |  | 21.7605
[32 empty] | 33.3474 |  |  |  |  | 21.8943
[32 empty] | 33.7696 |  |  |  |  | 22.0281
[32 empty] | 34.1917 |  |  |  |  | 22.1619
[32 empty] | 34.6138 |  |  |  |  | 22.2957
[32 empty] | 35.0359 |  |  |  |  | 22.4296
[32 empty] | 35.458 |  |  |  |  | 22.5634
[32 empty] | 35.8802 |  |  |  |  | 22.6972
[32 empty] | 36.3023 |  |  |  |  | 22.831
[32 empty] | 36.7244 |  |  |  |  | 22.9648
[32 empty] | 37.1465 |  |  |  |  | 23.0986
[32 empty] | 37.5686 |  |  |  |  | 23.2324
[32 empty] | 37.9907 |  |  |  |  | 23.3662
[32 empty] | 38.4129 |  |  |  |  | 23.5
[32 empty] | 38.835 |  |  |  |  | 23.6338
[32 empty] | 39.2571 |  |  |  |  | 23.7676
[32 empty] | 39.6792 |  |  |  |  | 23.9014
[32 empty] | 40.1013 |  |  |  |  | 24.0352
[32 empty] | 40.5235 |  |  |  |  | 24.169
[32 empty] | 40.9456 |  |  |  |  | 24.3029
[32 empty] | 41.3677 |  |  |  |  | 24.4367
[32 empty] | 41.7898 |  |  |  |  | 24.5705
[32 empty] | 42.2119 |  |  |  |  | 24.7043
[32 empty] | 42.2119 | [5 empty] | 24.7043
[32 empty] | 42.3642 | [5 empty] | 24.6708
[32 empty] | 42.5164 | [5 empty] | 24.6373
[32 empty] | 42.6687 | [5 empty] | 24.6038
[32 empty] | 42.8209 | [5 empty] | 24.5703
[32 empty] | 42.9731 | [5 empty] | 24.5368
[32 empty] | 43.1254 | [5 empty] | 24.5032
[32 empty] | 43.2776 | [5 empty] | 24.4697
[32 empty] | 43.4299 | [5 empty] | 24.4362
[32 empty] | 43.5821 | [5 empty] | 24.4027
[32 empty] | 43.7344 | [5 empty] | 24.3692
[32 empty] | 43.8866 | [5 empty] | 24.3357
[32 empty] | 44.0388 | [5 empty] | 24.3022
[32 empty] | 44.1911 | [5 empty] | 24.2687
[32 empty] | 44.3433 | [5 empty] | 24.2352
[32 empty] | 44.4956 | [5 empty] | 24.2017
[32 empty] | 44.6478 | [5 empty] | 24.1682
[32 empty] | 44.8 | [5 empty] | 24.1347
[32 empty] | 44.9523 | [5 empty] | 24.1012
[32 empty] | 45.1045 | [5 empty] | 24.0677
[32 empty] | 45.2568 | [5 empty] | 24.0342
[32 empty] | 45.409 | [5 empty] | 24.0007
[32 empty] | 45.5612 | [5 empty] | 23.9672
[32 empty] | 45.7135 | [5 empty] | 23.9336
[32 empty] | 45.8657 | [5 empty] | 23.9001
[32 empty] | 46.018 | [5 empty] | 23.8666
[32 empty] | 46.1702 | [5 empty] | 23.8331
[32 empty] | 46.3225 | [5 empty] | 23.7996
[32 empty] | 46.4747 | [5 empty] | 23.7661
[32 empty] | 46.6269 | [5 empty] | 23.7326
[32 empty] | 46.7792 | [5 empty] | 23.6991
[32 empty] | 46.9314 | [5 empty] | 23.6656
[32 empty] | 47.0837 | [5 empty] | 23.6321
[32 empty] | 47.2359 | [5 empty] | 23.5986
[32 empty] | 47.3881 | [5 empty] | 23.5651
[32 empty] | 47.5404 | [5 empty] | 23.5316
[32 empty] | 47.6926 | [5 empty] | 23.4981
[32 empty] | 47.8449 | [5 empty] | 23.4646
[32 empty] | 47.9971 | [5 empty] | 23.4311
[32 empty] | 48.1493 | [5 empty] | 23.3976
[32 empty] | 48.3016 | [5 empty] | 23.3641
[32 empty] | 48.4538 | [5 empty] | 23.3305
[32 empty] | 48.6061 | [5 empty] | 23.297
[32 empty] | 48.7583 | [5 empty] | 23.2635
[32 empty] | 48.9106 | [5 empty] | 23.23
[32 empty] | 49.0628 | [5 empty] | 23.1965
[32 empty] | 49.215 | [5 empty] | 23.163
[32 empty] | 49.3673 | [5 empty] | 23.1295
[32 empty] | 49.5195 | [5 empty] | 23.096
[32 empty] | 49.6718 | [5 empty] | 23.0625
[32 empty] | 49.824 | [5 empty] | 23.029
[32 empty] | 49.9762 | [5 empty] | 22.9955
[32 empty] | 50.1285 | [5 empty] | 22.962
[32 empty] | 50.2807 | [5 empty] | 22.9285
[32 empty] | 50.433 | [5 empty] | 22.895
[32 empty] | 50.5852 | [5 empty] | 22.8615
[32 empty] | 50.7374 | [5 empty] | 22.828
[32 empty] | 50.8897 | [5 empty] | 22.7945
[32 empty] | 51.0419 | [5 empty] | 22.7609
[32 empty] | 51.1942 | [5 empty] | 22.7274
[32 empty] | 51.3464 | [5 empty] | 22.6939
[32 empty] | 51.4987 | [5 empty] | 22.6604
[32 empty] | 51.6509 | [5 empty] | 22.6269
[32 empty] | 51.8031 | [5 empty] | 22.5934
[32 empty] | 51.9554 | [5 empty] | 22.5599
[32 empty] | 52.1076 | [5 empty] | 22.5264
[32 empty] | 52.2599 | [5 empty] | 22.4929
[32 empty] | 52.4121 | [5 empty] | 22.4594
[32 empty] | 52.5643 | [5 empty] | 22.4259
[32 empty] | 52.7166 | [5 empty] | 22.3924
[32 empty] | 52.8688 | [5 empty] | 22.3589
[32 empty] | 53.0211 | [5 empty] | 22.3254
[32 empty] | 53.1733 | [5 empty] | 22.2919
[32 empty] | 53.3255 | [5 empty] | 22.2584
[32 empty] | 53.4778 | [5 empty] | 22.2249
[32 empty] | 53.63 | [5 empty] | 22.1913
[32 empty] | 53.7823 | [5 empty] | 22.1578
[32 empty] | 53.9345 | [5 empty] | 22.1243
[32 empty] | 54.0868 | [5 empty] | 22.0908
[32 empty] | 54.239 | [5 empty] | 22.0573
[32 empty] | 54.3912 | [5 empty] | 22.0238
[32 empty] | 54.5435 | [5 empty] | 21.9903
[32 empty] | 54.6957 | [5 empty] | 21.9568
[32 empty] | 54.848 | [5 empty] | 21.9233
[32 empty] | 55.0002 | [5 empty] | 21.8898
[32 empty] | 55.1524 | [5 empty] | 21.8563
[32 empty] | 55.3047 | [5 empty] | 21.8228
[32 empty] | 55.4569 | [5 empty] | 21.7893
[32 empty] | 55.6092 | [5 empty] | 21.7558
[32 empty] | 55.7614 | [5 empty] | 21.7223
[32 empty] | 55.9136 | [5 empty] | 21.6888
[32 empty] | 56.0659 | [5 empty] | 21.6553
[32 empty] | 56.2181 | [5 empty] | 21.6218
[32 empty] | 56.3704 | [5 empty] | 21.5882
[32 empty] | 56.5226 | [5 empty] | 21.5547
[32 empty] | 56.6749 | [5 empty] | 21.5212
[32 empty] | 56.8271 | [5 empty] | 21.4877
[32 empty] | 56.9793 | [5 empty] | 21.4542
[32 empty] | 57.1316 | [5 empty] | 21.4207
[32 empty] | 57.2838 | [5 empty] | 21.3872
[32 empty] | 57.4361 | [5 empty] | 21.3537
[32 empty] | 57.4361 | [6 empty] | 21.3537
[32 empty] | 57.4542 | [6 empty] | 21.2965
[32 empty] | 57.4723 | [6 empty] | 21.2393
[32 empty] | 57.4904 | [6 empty] | 21.1821
[32 empty] | 57.5086 | [6 empty] | 21.1249
[32 empty] | 57.5267 | [6 empty] | 21.0677
[32 empty] | 57.5448 | [6 empty] | 21.0105
[32 empty] | 57.563 | [6 empty] | 20.9533
[32 empty] | 57.5811 | [6 empty] | 20.8961
[32 empty] | 57.5992 | [6 empty] | 20.839
[32 empty] | 57.6174 | [6 empty] | 20.7818
[32 empty] | 57.6355 | [6 empty] | 20.7246
[32 empty] | 57.6536 | [6 empty] | 20.6674
[32 empty] | 57.6718 | [6 empty] | 20.6102
[32 empty] | 57.6899 | [6 empty] | 20.553
[32 empty] | 57.708 | [6 empty] | 20.4958
[32 empty] | 57.7261 | [6 empty] | 20.4386
[32 empty] | 57.7443 | [6 empty] | 20.3814
[32 empty] | 57.7624 | [6 empty] | 20.3242
[32 empty] | 57.7805 | [6 empty] | 20.267
[32 empty] | 57.7987 | [6 empty] | 20.2098
[32 empty] | 57.8168 | [6 empty] | 20.1526
[32 empty] | 57.8349 | [6 empty] | 20.0954
[32 empty] | 57.8531 | [6 empty] | 20.0382
[32 empty] | 57.8712 | [6 empty] | 19.981
[32 empty] | 57.8893 | [6 empty] | 19.9238
[32 empty] | 57.9074 | [6 empty] | 19.8666
[32 empty] | 57.9256 | [6 empty] | 19.8094
[32 empty] | 57.9437 | [6 empty] | 19.7522
[32 empty] | 57.9618 | [6 empty] | 19.695
[32 empty] | 57.98 | [6 empty] | 19.6379
[32 empty] | 57.9981 | [6 empty] | 19.5807
[32 empty] | 58.0162 | [6 empty] | 19.5235
[32 empty] | 58.0344 | [6 empty] | 19.4663
[32 empty] | 58.0525 | [6 empty] | 19.4091
[32 empty] | 58.0706 | [6 empty] | 19.3519
[32 empty] | 58.0887 | [6 empty] | 19.2947
[32 empty] | 58.1069 | [6 empty] | 19.2375
[32 empty] | 58.125 | [6 empty] | 19.1803
[32 empty] | 58.1431 | [6 empty] | 19.1231
[32 empty] | 58.1613 | [6 empty] | 19.0659
[32 empty] | 58.1794 | [6 empty] | 19.0087
[32 empty] | 58.1975 | [6 empty] | 18.9515
[32 empty] | 58.2157 | [6 empty] | 18.8943
[32 empty] | 58.2338 | [6 empty] | 18.8371
[32 empty] | 58.2519 | [6 empty] | 18.7799
[32 empty] | 58.27 | [6 empty] | 18.7227
[32 empty] | 58.2882 | [6 empty] | 18.6655
[32 empty] | 58.3063 | [6 empty] | 18.6083
[32 empty] | 58.3244 | [6 empty] | 18.5511
[32 empty] | 58.3426 | [6 empty] | 18.4939
[32 empty] | 58.3607 | [6 empty] | 18.4368
[32 empty] | 58.3788 | [6 empty] | 18.3796
[32 empty] | 58.397 | [6 empty] | 18.3224
[32 empty] | 58.4151 | [6 empty] | 18.2652
[32 empty] | 58.4332 | [6 empty] | 18.208
[32 empty] | 58.4514 | [6 empty] | 18.1508
[32 empty] | 58.4695 | [6 empty] | 18.0936
[32 empty] | 58.4876 | [6 empty] | 18.0364
[32 empty] | 58.5057 | [6 empty] | 17.9792
[32 empty] | 58.5239 | [6 empty] | 17.922
[32 empty] | 58.542 | [6 empty] | 17.8648
[32 empty] | 58.5601 | [6 empty] | 17.8076
[32 empty] | 58.5783 | [6 empty] | 17.7504
[32 empty] | 58.5964 | [6 empty] | 17.6932
[32 empty] | 58.6145 | [6 empty] | 17.636
[32 empty] | 58.6327 | [6 empty] | 17.5788
[32 empty] | 58.6508 | [6 empty] | 17.5216
[32 empty] | 58.6689 | [6 empty] | 17.4644
[32 empty] | 58.687 | [6 empty] | 17.4072
[32 empty] | 58.7052 | [6 empty] | 17.35
[32 empty] | 58.7233 | [6 empty] | 17.2928
[32 empty] | 58.7414 | [6 empty] | 17.2357
[32 empty] | 58.7596 | [6 empty] | 17.1785
[32 empty] | 58.7777 | [6 empty] | 17.1213
[32 empty] | 58.7958 | [6 empty] | 17.0641
[32 empty] | 58.814 | [6 empty] | 17.0069
[32 empty] | 58.8321 | [6 empty] | 16.9497
[32 empty] | 58.8502 | [6 empty] | 16.8925
[32 empty] | 58.8683 | [6 empty] | 16.8353
[32 empty] | 58.8865 | [6 empty] | 16.7781
[32 empty] | 58.9046 | [6 empty] | 16.7209
[32 empty] | 58.9227 | [6 empty] | 16.6637
[32 empty] | 58.9409 | [6 empty] | 16.6065
[32 empty] | 58.959 | [6 empty] | 16.5493
[32 empty] | 58.9771 | [6 empty] | 16.4921
[32 empty] | 58.9953 | [6 empty] | 16.4349
[32 empty] | 59.0134 | [6 empty] | 16.3777
[32 empty] | 59.0315 | [6 empty] | 16.3205
[32 empty] | 59.0496 | [6 empty] | 16.2633
[32 empty] | 59.0678 | [6 empty] | 16.2061
[32 empty] | 59.0859 | [6 empty] | 16.1489
[32 empty] | 59.104 | [6 empty] | 16.0917
[32 empty] | 59.1222 | [6 empty] | 16.0346
[32 empty] | 59.1403 | [6 empty] | 15.9774
[32 empty] | 59.1584 | [6 empty] | 15.9202
[32 empty] | 59.1766 | [6 empty] | 15.863
[32 empty] | 59.1947 | [6 empty] | 15.8058
[32 empty] | 59.2128 | [6 empty] | 15.7486
[32 empty] | 59.231 | [6 empty] | 15.6914
[32 empty] | 59.2491 | [6 empty] | 15.6342
[32 empty] | 59.2491 | [7 empty] | 15.6342
[32 empty] | 59.1439 | [7 empty] | 15.5191
[32 empty] | 59.0388 | [7 empty] | 15.404
[32 empty] | 58.9337 | [7 empty] | 15.2889
[32 empty] | 58.8285 | [7 empty] | 15.1738
[32 empty] | 58.7234 | [7 empty] | 15.0587
[32 empty] | 58.6183 | [7 empty] | 14.9436
[32 empty] | 58.5131 | [7 empty] | 14.8285
[32 empty] | 58.408 | [7 empty] | 14.7134
[32 empty] | 58.3028 | [7 empty] | 14.5984
[32 empty] | 58.1977 | [7 empty] | 14.4833
[32 empty] | 58.0926 | [7 empty] | 14.3682
[32 empty] | 57.9874 | [7 empty] | 14.2531
[32 empty] | 57.8823 | [7 empty] | 14.138
[32 empty] | 57.7772 | [7 empty] | 14.0229
[32 empty] | 57.672 | [7 empty] | 13.9078
[32 empty] | 57.5669 | [7 empty] | 13.7927
[32 empty] | 57.4617 | [7 empty] | 13.6776
[32 empty] | 57.3566 | [7 empty] | 13.5625
[32 empty] | 57.2515 | [7 empty] | 13.4474
[32 empty] | 57.1463 | [7 empty] | 13.3323
[32 empty] | 57.0412 | [7 empty] | 13.2173
[32 empty] | 56.9361 | [7 empty] | 13.1022
[32 empty] | 56.8309 | [7 empty] | 12.9871
[32 empty] | 56.7258 | [7 empty] | 12.872
[32 empty] | 56.6206 | [7 empty] | 12.7569
[32 empty] | 56.5155 | [7 empty] | 12.6418
[32 empty] | 56.4104 | [7 empty] | 12.5267
[32 empty] | 56.3052 | [7 empty] | 12.4116
[32 empty] | 56.2001 | [7 empty] | 12.2965
[32 empty] | 56.095 | [7 empty] | 12.1814
[32 empty] | 55.9898 | [7 empty] | 12.0663
[32 empty] | 55.8847 | [7 empty] | 11.9512
[32 empty] | 55.7795 | [7 empty] | 11.8362
[32 empty] | 55.6744 | [7 empty] | 11.7211
[32 empty] | 55.5693 | [7 empty] | 11.606
[32 empty] | 55.4641 | [7 empty] | 11.4909
[32 empty] | 55.359 | [7 empty] | 11.3758
[32 empty] | 55.2539 | [7 empty] | 11.2607
[32 empty] | 55.1487 | [7 empty] | 11.1456
[32 empty] | 55.0436 | [7 empty] | 11.0305
[32 empty] | 54.9385 | [7 empty] | 10.9154
[32 empty] | 54.8333 | [7 empty] | 10.8003
[32 empty] | 54.7282 | [7 empty] | 10.6852
[32 empty] | 54.623 | [7 empty] | 10.5701
[32 empty] | 54.5179 | [7 empty] | 10.4551
[32 empty] | 54.4128 | [7 empty] | 10.34
[32 empty] | 54.3076 | [7 empty] | 10.2249
[32 empty] | 54.2025 | [7 empty] | 10.1098
[32 empty] | 54.0974 | [7 empty] | 9.9947
[32 empty] | 53.9922 | [7 empty] | 9.8796
[32 empty] | 53.8871 | [7 empty] | 9.7645
[32 empty] | 53.7819 | [7 empty] | 9.6494
[32 empty] | 53.6768 | [7 empty] | 9.5343
[32 empty] | 53.5717 | [7 empty] | 9.4192
[32 empty] | 53.4665 | [7 empty] | 9.3041
[32 empty] | 53.3614 | [7 empty] | 9.189
[32 empty] | 53.2563 | [7 empty] | 9.0739
[32 empty] | 53.1511 | [7 empty] | 8.9589
[32 empty] | 53.046 | [7 empty] | 8.8438
[32 empty] | 52.9408 | [7 empty] | 8.7287
[32 empty] | 52.8357 | [7 empty] | 8.6136
[32 empty] | 52.7306 | [7 empty] | 8.4985
[32 empty] | 52.6254 | [7 empty] | 8.3834
[32 empty] | 52.5203 | [7 empty] | 8.2683
[32 empty] | 52.4152 | [7 empty] | 8.1532
[32 empty] | 52.31 | [7 empty] | 8.0381
[32 empty] | 52.2049 | [7 empty] | 7.923
[32 empty] | 52.0997 | [7 empty] | 7.8079
[32 empty] | 51.9946 | [7 empty] | 7.6928
[32 empty] | 51.8895 | [7 empty] | 7.5778
[32 empty] | 51.7843 | [7 empty] | 7.4627
[32 empty] | 51.6792 | [7 empty] | 7.3476
[32 empty] | 51.5741 | [7 empty] | 7.2325
[32 empty] | 51.4689 | [7 empty] | 7.1174
[32 empty] | 51.3638 | [7 empty] | 7.0023
[32 empty] | 51.2586 | [7 empty] | 6.8872
[32 empty] | 51.1535 | [7 empty] | 6.7721
[32 empty] | 51.0484 | [7 empty] | 6.657
[32 empty] | 50.9432 | [7 empty] | 6.5419
[32 empty] | 50.8381 | [7 empty] | 6.4268
[32 empty] | 50.733 | [7 empty] | 6.3117
[32 empty] | 50.6278 | [7 empty] | 6.1967
[32 empty] | 50.5227 | [7 empty] | 6.0816
[32 empty] | 50.4175 | [7 empty] | 5.9665
[32 empty] | 50.3124 | [7 empty] | 5.8514
[32 empty] | 50.2073 | [7 empty] | 5.7363
[32 empty] | 50.1021 | [7 empty] | 5.6212
[32 empty] | 49.997 | [7 empty] | 5.5061
[32 empty] | 49.8919 | [7 empty] | 5.391
[32 empty] | 49.7867 | [7 empty] | 5.2759
[32 empty] | 49.6816 | [7 empty] | 5.1608
[32 empty] | 49.5764 | [7 empty] | 5.0457
[32 empty] | 49.4713 | [7 empty] | 4.9306
[32 empty] | 49.3662 | [7 empty] | 4.8156
[32 empty] | 49.261 | [7 empty] | 4.7005
[32 empty] | 49.1559 | [7 empty] | 4.5854
[32 empty] | 49.0508 | [7 empty] | 4.4703
[32 empty] | 48.9456 | [7 empty] | 4.3552
[32 empty] | 48.8405 | [7 empty] | 4.2401
[32 empty] | 48.7353 | [7 empty] | 4.125
[32 empty] | 48.7353 | [8 empty] | 4.125
[32 empty] | 48.7353 | [8 empty] | 4.125
[32 empty] | 48.7353 | [8 empty] | 4.125
[32 empty] | 48.7353 | [8 empty] | 4.125
[32 empty] | 48.7353 | [8 empty] | 4.125
[32 empty] | 48.7353 | [8 empty] | 4.125
[32 empty] | 48.7353 | [8 empty] | 4.125
[32 empty] | 48.7353 | [8 empty] | 4.125
[32 empty] | 48.7353 | [8 empty] | 4.125
[32 empty] | 48.7353 | [8 empty] | 4.125
[32 empty] | 48.7353 | [8 empty] | 4.125
[32 empty] | 48.7353 | [8 empty] | 4.125
[32 empty] | 48.7353 | [8 empty] | 4.125
[32 empty] | 48.7353 | [8 empty] | 4.125
[32 empty] | 48.7353 | [8 empty] | 4.125
[32 empty] | 48.7353 | [8 empty] | 4.125
[32 empty] | 48.7353 | [8 empty] | 4.125
[32 empty] | 48.7353 | [8 empty] | 4.125
[32 empty] | 48.7353 | [8 empty] | 4.125
[32 empty] | 48.7353 | [8 empty] | 4.125
[32 empty] | 48.7353 | [8 empty] | 4.125
[32 empty] | 48.7353 | [8 empty] | 4.125
[32 empty] | 48.7353 | [8 empty] | 4.125
[32 empty] | 48.7353 | [8 empty] | 4.125
[32 empty] | 48.7353 | [8 empty] | 4.125
[32 empty] | 48.7353 | [8 empty] | 4.125
[32 empty] | 48.7353 | [8 empty] | 4.125
[32 empty] | 48.7353 | [8 empty] | 4.125
[32 empty] | 48.7353 | [8 empty] | 4.125
[32 empty] | 48.7353 | [8 empty] | 4.125
[32 empty] | 48.7353 | [8 empty] | 4.125
[32 empty] | 48.7353 | [8 empty] | 4.125
[32 empty] | 48.7353 | [8 empty] | 4.125
[32 empty] | 48.7353 | [8 empty] | 4.125
[32 empty] | 48.7353 | [8 empty] | 4.125
[32 empty] | 48.7353 | [8 empty] | 4.125
[32 empty] | 48.7353 | [8 empty] | 4.125
[32 empty] | 48.7353 | [8 empty] | 4.125
[32 empty] | 48.7353 | [8 empty] | 4.125
[32 empty] | 48.7353 | [8 empty] | 4.125
[32 empty] | 48.7353 | [8 empty] | 4.125
[32 empty] | 48.7353 | [8 empty] | 4.125
[32 empty] | 48.7353 | [8 empty] | 4.125
[32 empty] | 48.7353 | [8 empty] | 4.125
[32 empty] | 48.7353 | [8 empty] | 4.125
[32 empty] | 48.7353 | [8 empty] | 4.125
[32 empty] | 48.7353 | [8 empty] | 4.125
[32 empty] | 48.7353 | [8 empty] | 4.125
[32 empty] | 48.7353 | [8 empty] | 4.125
[32 empty] | 48.7353 | [8 empty] | 4.125
[32 empty] | 48.7353 | [8 empty] | 4.125
[32 empty] | 48.7353 | [8 empty] | 4.125
[32 empty] | 48.7353 | [8 empty] | 4.125
[32 empty] | 48.7353 | [8 empty] | 4.125
[32 empty] | 48.7353 | [8 empty] | 4.125
[32 empty] | 48.7353 | [8 empty] | 4.125
[32 empty] | 48.7353 | [8 empty] | 4.125
[32 empty] | 48.7353 | [8 empty] | 4.125
[32 empty] | 48.7353 | [8 empty] | 4.125
[32 empty] | 48.7353 | [8 empty] | 4.125
[32 empty] | 48.7353 | [8 empty] | 4.125
[32 empty] | 48.7353 | [8 empty] | 4.125
[32 empty] | 48.7353 | [8 empty] | 4.125
[32 empty] | 48.7353 | [8 empty] | 4.125
[32 empty] | 48.7353 | [8 empty] | 4.125
[32 empty] | 48.7353 | [8 empty] | 4.125
[32 empty] | 48.7353 | [8 empty] | 4.125
[32 empty] | 48.7353 | [8 empty] | 4.125
[32 empty] | 48.7353 | [8 empty] | 4.125
[32 empty] | 48.7353 | [8 empty] | 4.125
[32 empty] | 48.7353 | [8 empty] | 4.125
[32 empty] | 48.7353 | [8 empty] | 4.125
[32 empty] | 48.7353 | [8 empty] | 4.125
[32 empty] | 48.7353 | [8 empty] | 4.125
[32 empty] | 48.7353 | [8 empty] | 4.125
[32 empty] | 48.7353 | [8 empty] | 4.125
[32 empty] | 48.7353 | [8 empty] | 4.125
[32 empty] | 48.7353 | [8 empty] | 4.125
[32 empty] | 48.7353 | [8 empty] | 4.125
[32 empty] | 48.7353 | [8 empty] | 4.125
[32 empty] | 48.7353 | [8 empty] | 4.125
[32 empty] | 48.7353 | [8 empty] | 4.125
[32 empty] | 48.7353 | [8 empty] | 4.125
[32 empty] | 48.7353 | [8 empty] | 4.125
[32 empty] | 48.7353 | [8 empty] | 4.125
[32 empty] | 48.7353 | [8 empty] | 4.125
[32 empty] | 48.7353 | [8 empty] | 4.125
[32 empty] | 48.7353 | [8 empty] | 4.125
[32 empty] | 48.7353 | [8 empty] | 4.125
[32 empty] | 48.7353 | [8 empty] | 4.125
[32 empty] | 48.7353 | [8 empty] | 4.125
[32 empty] | 48.7353 | [8 empty] | 4.125
[32 empty] | 48.7353 | [8 empty] | 4.125
[32 empty] | 48.7353 | [8 empty] | 4.125
[32 empty] | 48.7353 | [8 empty] | 4.125
[32 empty] | 48.7353 | [8 empty] | 4.125
[32 empty] | 48.7353 | [8 empty] | 4.125
[32 empty] | 48.7353 | [8 empty] | 4.125
[32 empty] | 48.7353 | [8 empty] | 4.125
[32 empty] | 48.7353 | [8 empty] | 4.125
[32 empty] | 48.7353 | [8 empty] | 4.125

## Gusset 13
SCBF GUSSET DESIGN | [7 empty] | Data and Program Calculations
BF7 Top, Gusset 13 | [7 empty] | Code Reference or Sub-title | [24 empty] | Centerline | Yield | Col | Beam | Gusset1 | Gusset2 | Gusset3 | Gusset4 | Gusset5
[28 empty] | Angle Omega: | 53.2654 |  |  | X | Y
GENERAL CRITERIA | [18 empty] | GEOMETRY VARIABLES |  |  |  |  | GRAPH |  |  |  | TAN() | 1.3399 |  |  | 0 | 0
[9 empty] | Floor Thickness: | 0 |  | Story Height: | 12.1709 | FALSE |  |  |  |  | a: | 2 | BETA: | 23.2654 |  | POINT | X | Y |  | SIN() | 0.80142 |  | 1 | 0.19833 | 0.26575
Frame Height: | 12.1709 |  |  | Beam Size: | W8X40 | [6 empty] | Bay Length: | 9.0833 | [5 empty] | b: | 4.125 |  |  |  | 1 | 0 | 18.0473 |  | COS() | 0.59811 |  | 2 | 0.39666 | 0.53149
Frame Length: | 9.0833 |  |  | Column Size: | BasePlate |  |  |  | BtoG Weld Size: | 5 | /16 | [7 empty] | c: | 0 |  |  |  | 2 | 0 | 18.0473 |  |  |  |  | 3 | 0.59499 | 0.79724
Floor Thickness: | 0 |  |  | Brace Size: | HSS4X4X3/8 |  |  |  | Gusset Thickness: | 0.75 | OKAY | [7 empty] | d: | 1 |  |  |  | 3 | 17.3013 | 5.135 |  | Angle Alpha: | 36.7346 |  | 4 | 0.79332 | 1.063
Gusset Thickness: | 0.75 |  |  | Brace Grade: | A500 Gr C |  |  |  | Gusset Overshoot: | 1 | <--Office Standard | [7 empty] | e: | 7.7942 |  |  |  | 4 | 16.5475 | 4.125 |  | TAN() | 0.74632 |  | 5 | 0.99165 | 1.3287
Measured from Top of Slab: | No |  |  | Gusset Plate Fy: | 50 |  |  |  | Gusset Fy: | 50 | [8 empty] | f: | 1.5 | [7 empty] | SIN() | 0.59811 |  | 6 | 1.19 | 1.5945
|  |  |  | Weld Size Brace to Gusset: | 5 | [13 empty] | g: | 10.7942 |  |  |  | ORIGIN | 0 | 0 |  | COS() | 0.80142 |  | 7 | 1.3883 | 1.8602
|  |  |  | Corner Snip: | 1
ANALYSIS AND CALCULATIONS | [18 empty] | h: | 12 |  |  |  | END | 19.833 | 26.5745 |  |  |  |  | 8 | 1.5866 | 2.126
[19 empty] | l: | 13.5 |  |  |  | 11 | 14.3209 | 24.2046 |  | FLOOR GRAPH |  |  | 9 | 1.785 | 2.3917
Frame Geometry (Work-Point to Work-Point) | [18 empty] | m: | 6 |  |  |  | 12 | 19.1294 | 20.6159 |  | POINT | X | Y | 10 | 1.9833 | 2.6575
| Frame Height: | 12.1709 | [6 empty] | Beam Size: | 260 | Depth: | 8.25 |  | User Defined?: | TRUE |  |  |  | n: | 5.1962 |  |  |  | 21 | 0 | 4.125 |  | 1 | 0 | 4.125 | 11 | 2.1816 | 2.9232
| Frame Length: | 9.0833 | [6 empty] | Column Size: | 1 | Depth: | 0 | [6 empty] | s: | 15.5885 |  |  |  | 22 | 26.5745 | 4.125 |  | 2 | 26.5745 | 4.125 | 12 | 2.38 | 3.1889
| Brace Length: | 15.1868 | [6 empty] | Brace Size: | 296 | Depth: | 4 | Area: | 4.8 | Fy: | 50 | Ry: | 1.3 |  | 6 |  |  |  | 23 | 0 | 0 |  |  |  |  | 13 | 2.5783 | 3.4547
| Angle from Horz: | 53.2654 | [6 empty] | Gusset Thickness: | 0.75 | 0.34917 | <-min | Area: | 16.1913 | Fy: | 50 |  |  | u: | 6.8967 |  |  |  | 24 | 0 | 26.5745 |  |  |  |  | 14 | 2.7766 | 3.7204
| Angle from Vert: | 36.7346 | [6 empty] | Brace Pu: | 312 | RyFyAg | [7 empty] | v: | 0 | [10 empty] | 15 | 2.9749 | 3.9862
[19 empty] | w: | 13.203 |  |  |  | MAX | 26.5745 | 26.5745 |  |  |  |  | 16 | 3.1733 | 4.2519
Gusset Plate Geometry | [12 empty] | Story Calculation Data | [5 empty] | x: | 14.4634 | [10 empty] | 17 | 3.3716 | 4.5177
| Brace on Gusset: | 12 | [6 empty] | Length of brace on gusset | [10 empty] | w | x | [9 empty] | 18 | 3.5699 | 4.7834
| Length along Beam: | 16.5475 | [6 empty] | Max weld size: | 5 | /16 |  |  |  | Story Height: | 12.1709 |  |  | TO COL j: | 13.9223 | 13.9223 | 13.9223 | TO COL | [7 empty] | 19 | 3.7683 | 5.0492
| Length along Column: | 13.9223 | [6 empty] | Capacity: | 6.9595 | per inch |  |  |  | Brace Length: | 15.1868 |  |  | TO BEAM i: | 16.5475 | 16.5475 | 16.5475 | TO BEAM | [7 empty] | 20 | 3.9666 | 5.3149
[9 empty] | Min Length: | 12 | 4-sides |  |  |  | Angle From Horiz: | 53.2654 |  |  | q: | -0.7538 | 1.01 | [9 empty] | 21 | 4.1649 | 5.5807
[19 empty] | n: | 12.9122 | 17.3013 | [9 empty] | 22 | 4.3633 | 5.8464
[19 empty] | r: | -1.01 | 0.7538 | [9 empty] | 23 | 4.5616 | 6.1121
DESIGN OUTPUT | [18 empty] | dy: | 12.9122 | 12.9122 | [9 empty] | 24 | 4.7599 | 6.3779
[8 empty] | Member Properties | [10 empty] | dx: | 17.3013 | 17.3013 | [9 empty] | 25 | 4.9582 | 6.6436
Uniform Force Method | [8 empty] | Brace: | Ry | Fy |  |  | HSS Brace Type: | Square HSS |  |  |  | End of Gusset: | 26.703 | 27.9634 | 33.1595 |  |  | Yield line Length: |  | 21.5885 |  |  |  | 26 | 5.1566 | 6.9094
ec: | 0 |  |  | Max Brace Force, Pu | 312 |  |  |  | A500 Gr B | 1.4 | 46 | [13 empty] | Break line length: |  | 19.8564 |  |  |  | 27 | 5.3549 | 7.1751
eb: | 4.125 |  | Vub: | 0.28413 | 89 | V= Vertical Force |  |  | A500 Gr C | 1.3 | 50 |  |  |  | Range | [15 empty] | 28 | 5.5532 | 7.4409
a: | 8.6833 |  | Hub: | 0.59811 | 187 | H= Horizontal Force |  |  | A1065 | 1.25 | 50 |  |  |  | 2 | WF | [9 empty] | Break one side: | 7.9282 |  |  |  | 29 | 5.7516 | 7.7066
b: | 7.5099 |  | Vuc: | 0.51728 | 162 | b= Beam Side | [8 empty] | 276 | HSS | [14 empty] | 30 | 5.9499 | 7.9724
r: | 14.518 |  | Huc: | 0 | 0 | c= Column Side | [8 empty] | 313 | HSSR | [14 empty] | 31 | 6.1482 | 8.2381
[15 empty] | 392 | [15 empty] | 32 | 6.3466 | 8.5038
Welding of Gusset Connection |  |  |  |  | Gusset Design |  |  | Use: | A500 Gr C | 1.3 | 50 | [19 empty] | 33 | 6.5449 | 8.7696
Weld to Beam Size: | 6 |  | Weld to Column Size: | 4 |  | Buckling Capacity: | 276k OK | [8 empty] | WF | [14 empty] | 34 | 6.7432 | 9.0353
Interaction for Vub: | 0.20455 |  | Interaction for Vuc: | 0.96861 |  | Yielding Capacity: | 670k OK |  | Expected Brace Strengths, F2.3: | [6 empty] | Square HSS | [14 empty] | 35 | 6.9415 | 9.3011
Interaction for Hub: | 0.64466 |  | Interaction for Huc: | 0 |  | Block Shear Capacity: | 551k OK |  | Pt: | 312 | expected strength in tension (RyFyAg) |  |  |  |  | Round HSS | [14 empty] | 36 | 7.1399 | 9.5668
Total Interaction: | 0.84921 |  | Total Interaction: | 0.96861 |  |  |  |  | r: | 1.47 | [20 empty] | 37 | 7.3382 | 9.8326
[9 empty] | Lc/r: | 123.9736 | [20 empty] | 38 | 7.5365 | 10.0983
[9 empty] | bound: | 99.4863 | [20 empty] | 39 | 7.7349 | 10.3641
[9 empty] | Fcre: | 16.332 |  | Fe: | 18.6226 | [17 empty] | 40 | 7.9332 | 10.6298
[9 empty] | Pc: | 89.3883 | expected strength in compression | [19 empty] | 41 | 8.1315 | 10.8956
[9 empty] | Pc: | 26.8165 | expected post-buckling strength in compression | [19 empty] | 42 | 8.3299 | 11.1613
[31 empty] | 43 | 8.5282 | 11.427
[31 empty] | 44 | 8.7265 | 11.6928
[8 empty] | Uniform Force Method Gusset Connection Calculations | [22 empty] | 45 | 8.9248 | 11.9585
[15 empty] | corner snip: | 1 | in. | [13 empty] | 46 | 9.1232 | 12.2243
[8 empty] | ec: | 0 |  | Vub: | 0.28413 | 89 |  | alpha bar: | 8.7738 | [14 empty] | 47 | 9.3215 | 12.49
[8 empty] | eb: | 4.125 |  | Hub: | 0.59811 | 187 |  | beta bar: | 7.4611 | [14 empty] | 48 | 9.5198 | 12.7558
[8 empty] | alpha: | 8.6833 |  | Vuc: | 0.51728 | 162 |  | θ: | 36.7346 | from vertical | [13 empty] | 49 | 9.7182 | 13.0215
[8 empty] | beta: | 7.5099 |  | Huc: | 0 | 0 |  | k: | 3.0786 | [14 empty] | 50 | 9.9165 | 13.2873
[8 empty] | r: | 14.518 |  | V=vertical; H=horizontal |  |  |  | k': | 16.8653 | [14 empty] | 51 | 10.1148 | 13.553
[15 empty] | D: | 1.9398 | [14 empty] | 52 | 10.3132 | 13.8188
[8 empty] | Weld Design Connections fr gusset to structure | [22 empty] | 53 | 10.5115 | 14.0845
[31 empty] | 54 | 10.7098 | 14.3502
[9 empty] | Weld to Beam: | 6 | Vub: | 0.20455 |  | Weld to Column: | 4 | Vuc: | 0.96861 | [13 empty] | 55 | 10.9081 | 14.616
[11 empty] | Hub: | 0.64466 |  |  |  | Huc: | 0 | [13 empty] | 56 | 11.1065 | 14.8817
[11 empty] | Interaction: | 0.84921 |  |  |  | Interaction: | 0.96861 | [13 empty] | 57 | 11.3048 | 15.1475
[31 empty] | 58 | 11.5031 | 15.4132
[31 empty] | 59 | 11.7015 | 15.679
[8 empty] | Gusset Buckling Capacity | [22 empty] | 60 | 11.8998 | 15.9447
[8 empty] | L1 | 19.8564 |  |  | Fy: | 50 | [17 empty] | 61 | 12.0981 | 16.2105
[8 empty] | K | 1.2 | user defined |  | Fu: | 65 | user defined | [16 empty] | 62 | 12.2965 | 16.4762
[8 empty] | tgp: | 0.75 | [21 empty] | 63 | 12.4948 | 16.742
[8 empty] | Lc/r: | 110.0554 | [21 empty] | 64 | 12.6931 | 17.0077
[9 empty] | 113.4318 | 4.71(E/Fy)^.5 | [20 empty] | 65 | 12.8914 | 17.2734
[8 empty] | Fe: | 23.6306 | [21 empty] | 66 | 13.0898 | 17.5392
[8 empty] | Fcr: | 20.6231 | [21 empty] | 67 | 13.2881 | 17.8049
[8 empty] | phiPn: | 276.4133 | [21 empty] | 68 | 13.4864 | 18.0707
[8 empty] | Pc: | 89.3883 | OK | [20 empty] | 69 | 13.6848 | 18.3364
[31 empty] | 70 | 13.8831 | 18.6022
[8 empty] | Gusset Yielding Capacity | [22 empty] | 71 | 14.0814 | 18.8679
[8 empty] | phi Pn: | 670.1537 | [21 empty] | 72 | 14.2798 | 19.1337
[8 empty] | Pt: | 312 | OK | [20 empty] | 73 | 14.4781 | 19.3994
[31 empty] | 74 | 14.6764 | 19.6651
[8 empty] | Block Shear Capacity | [22 empty] | 75 | 14.8747 | 19.9309
[8 empty] | phi Rn: | 551.25 | Path 1 | [20 empty] | 76 | 15.0731 | 20.1966
[8 empty] | phi Rn: | 638.6249 | Path 2 | [20 empty] | 77 | 15.2714 | 20.4624
[8 empty] | Pt: | 312 | OK | [20 empty] | 78 | 15.4697 | 20.7281
[31 empty] | 79 | 15.6681 | 20.9939
[31 empty] | 80 | 15.8664 | 21.2596
[31 empty] | 81 | 16.0647 | 21.5254
[31 empty] | 82 | 16.263 | 21.7911
[31 empty] | 83 | 16.4614 | 22.0569
[31 empty] | 84 | 16.6597 | 22.3226
[31 empty] | 85 | 16.858 | 22.5883
[31 empty] | 86 | 17.0564 | 22.8541
[31 empty] | 87 | 17.2547 | 23.1198
[31 empty] | 88 | 17.453 | 23.3856
[31 empty] | 89 | 17.6514 | 23.6513
[31 empty] | 90 | 17.8497 | 23.9171
[31 empty] | 91 | 18.048 | 24.1828
[31 empty] | 92 | 18.2463 | 24.4486
[31 empty] | 93 | 18.4447 | 24.7143
[31 empty] | 94 | 18.643 | 24.9801
[31 empty] | 95 | 18.8413 | 25.2458
[31 empty] | 96 | 19.0397 | 25.5115
[31 empty] | 97 | 19.238 | 25.7773
[31 empty] | 98 | 19.4363 | 26.043
[31 empty] | 99 | 19.6347 | 26.3088
[31 empty] | 100 | 19.833 | 26.5745
[32 empty] | 0 |  | 18.0473
[32 empty] | 0.17301 |  | 17.9181
[32 empty] | 0.34603 |  | 17.789
[32 empty] | 0.51904 |  | 17.6599
[32 empty] | 0.69205 |  | 17.5308
[32 empty] | 0.86507 |  | 17.4017
[32 empty] | 1.0381 |  | 17.2725
[32 empty] | 1.2111 |  | 17.1434
[32 empty] | 1.3841 |  | 17.0143
[32 empty] | 1.5571 |  | 16.8852
[32 empty] | 1.7301 |  | 16.756
[32 empty] | 1.9031 |  | 16.6269
[32 empty] | 2.0762 |  | 16.4978
[32 empty] | 2.2492 |  | 16.3687
[32 empty] | 2.4222 |  | 16.2396
[32 empty] | 2.5952 |  | 16.1104
[32 empty] | 2.7682 |  | 15.9813
[32 empty] | 2.9412 |  | 15.8522
[32 empty] | 3.1142 |  | 15.7231
[32 empty] | 3.2872 |  | 15.5939
[32 empty] | 3.4603 |  | 15.4648
[32 empty] | 3.6333 |  | 15.3357
[32 empty] | 3.8063 |  | 15.2066
[32 empty] | 3.9793 |  | 15.0775
[32 empty] | 4.1523 |  | 14.9483
[32 empty] | 4.3253 |  | 14.8192
[32 empty] | 4.4983 |  | 14.6901
[32 empty] | 4.6714 |  | 14.561
[32 empty] | 4.8444 |  | 14.4318
[32 empty] | 5.0174 |  | 14.3027
[32 empty] | 5.1904 |  | 14.1736
[32 empty] | 5.3634 |  | 14.0445
[32 empty] | 5.5364 |  | 13.9154
[32 empty] | 5.7094 |  | 13.7862
[32 empty] | 5.8824 |  | 13.6571
[32 empty] | 6.0555 |  | 13.528
[32 empty] | 6.2285 |  | 13.3989
[32 empty] | 6.4015 |  | 13.2697
[32 empty] | 6.5745 |  | 13.1406
[32 empty] | 6.7475 |  | 13.0115
[32 empty] | 6.9205 |  | 12.8824
[32 empty] | 7.0935 |  | 12.7533
[32 empty] | 7.2666 |  | 12.6241
[32 empty] | 7.4396 |  | 12.495
[32 empty] | 7.6126 |  | 12.3659
[32 empty] | 7.7856 |  | 12.2368
[32 empty] | 7.9586 |  | 12.1076
[32 empty] | 8.1316 |  | 11.9785
[32 empty] | 8.3046 |  | 11.8494
[32 empty] | 8.4776 |  | 11.7203
[32 empty] | 8.6507 |  | 11.5911
[32 empty] | 8.8237 |  | 11.462
[32 empty] | 8.9967 |  | 11.3329
[32 empty] | 9.1697 |  | 11.2038
[32 empty] | 9.3427 |  | 11.0747
[32 empty] | 9.5157 |  | 10.9455
[32 empty] | 9.6887 |  | 10.8164
[32 empty] | 9.8617 |  | 10.6873
[32 empty] | 10.0348 |  | 10.5582
[32 empty] | 10.2078 |  | 10.429
[32 empty] | 10.3808 |  | 10.2999
[32 empty] | 10.5538 |  | 10.1708
[32 empty] | 10.7268 |  | 10.0417
[32 empty] | 10.8998 |  | 9.9126
[32 empty] | 11.0728 |  | 9.7834
[32 empty] | 11.2459 |  | 9.6543
[32 empty] | 11.4189 |  | 9.5252
[32 empty] | 11.5919 |  | 9.3961
[32 empty] | 11.7649 |  | 9.2669
[32 empty] | 11.9379 |  | 9.1378
[32 empty] | 12.1109 |  | 9.0087
[32 empty] | 12.2839 |  | 8.8796
[32 empty] | 12.4569 |  | 8.7505
[32 empty] | 12.63 |  | 8.6213
[32 empty] | 12.803 |  | 8.4922
[32 empty] | 12.976 |  | 8.3631
[32 empty] | 13.149 |  | 8.234
[32 empty] | 13.322 |  | 8.1048
[32 empty] | 13.495 |  | 7.9757
[32 empty] | 13.668 |  | 7.8466
[32 empty] | 13.8411 |  | 7.7175
[32 empty] | 14.0141 |  | 7.5884
[32 empty] | 14.1871 |  | 7.4592
[32 empty] | 14.3601 |  | 7.3301
[32 empty] | 14.5331 |  | 7.201
[32 empty] | 14.7061 |  | 7.0719
[32 empty] | 14.8791 |  | 6.9427
[32 empty] | 15.0521 |  | 6.8136
[32 empty] | 15.2252 |  | 6.6845
[32 empty] | 15.3982 |  | 6.5554
[32 empty] | 15.5712 |  | 6.4263
[32 empty] | 15.7442 |  | 6.2971
[32 empty] | 15.9172 |  | 6.168
[32 empty] | 16.0902 |  | 6.0389
[32 empty] | 16.2632 |  | 5.9098
[32 empty] | 16.4362 |  | 5.7806
[32 empty] | 16.6093 |  | 5.6515
[32 empty] | 16.7823 |  | 5.5224
[32 empty] | 16.9553 |  | 5.3933
[32 empty] | 17.1283 |  | 5.2641
[32 empty] | 17.3013 |  | 5.135
[32 empty] | 0 |  |  | 0
[32 empty] | 0 |  |  | 0.26575
[32 empty] | 0 |  |  | 0.53149
[32 empty] | 0 |  |  | 0.79724
[32 empty] | 0 |  |  | 1.063
[32 empty] | 0 |  |  | 1.3287
[32 empty] | 0 |  |  | 1.5945
[32 empty] | 0 |  |  | 1.8602
[32 empty] | 0 |  |  | 2.126
[32 empty] | 0 |  |  | 2.3917
[32 empty] | 0 |  |  | 2.6575
[32 empty] | 0 |  |  | 2.9232
[32 empty] | 0 |  |  | 3.1889
[32 empty] | 0 |  |  | 3.4547
[32 empty] | 0 |  |  | 3.7204
[32 empty] | 0 |  |  | 3.9862
[32 empty] | 0 |  |  | 4.2519
[32 empty] | 0 |  |  | 4.5177
[32 empty] | 0 |  |  | 4.7834
[32 empty] | 0 |  |  | 5.0492
[32 empty] | 0 |  |  | 5.3149
[32 empty] | 0 |  |  | 5.5807
[32 empty] | 0 |  |  | 5.8464
[32 empty] | 0 |  |  | 6.1121
[32 empty] | 0 |  |  | 6.3779
[32 empty] | 0 |  |  | 6.6436
[32 empty] | 0 |  |  | 6.9094
[32 empty] | 0 |  |  | 7.1751
[32 empty] | 0 |  |  | 7.4409
[32 empty] | 0 |  |  | 7.7066
[32 empty] | 0 |  |  | 7.9724
[32 empty] | 0 |  |  | 8.2381
[32 empty] | 0 |  |  | 8.5038
[32 empty] | 0 |  |  | 8.7696
[32 empty] | 0 |  |  | 9.0353
[32 empty] | 0 |  |  | 9.3011
[32 empty] | 0 |  |  | 9.5668
[32 empty] | 0 |  |  | 9.8326
[32 empty] | 0 |  |  | 10.0983
[32 empty] | 0 |  |  | 10.3641
[32 empty] | 0 |  |  | 10.6298
[32 empty] | 0 |  |  | 10.8956
[32 empty] | 0 |  |  | 11.1613
[32 empty] | 0 |  |  | 11.427
[32 empty] | 0 |  |  | 11.6928
[32 empty] | 0 |  |  | 11.9585
[32 empty] | 0 |  |  | 12.2243
[32 empty] | 0 |  |  | 12.49
[32 empty] | 0 |  |  | 12.7558
[32 empty] | 0 |  |  | 13.0215
[32 empty] | 0 |  |  | 13.2873
[32 empty] | 0 |  |  | 13.553
[32 empty] | 0 |  |  | 13.8188
[32 empty] | 0 |  |  | 14.0845
[32 empty] | 0 |  |  | 14.3502
[32 empty] | 0 |  |  | 14.616
[32 empty] | 0 |  |  | 14.8817
[32 empty] | 0 |  |  | 15.1475
[32 empty] | 0 |  |  | 15.4132
[32 empty] | 0 |  |  | 15.679
[32 empty] | 0 |  |  | 15.9447
[32 empty] | 0 |  |  | 16.2105
[32 empty] | 0 |  |  | 16.4762
[32 empty] | 0 |  |  | 16.742
[32 empty] | 0 |  |  | 17.0077
[32 empty] | 0 |  |  | 17.2734
[32 empty] | 0 |  |  | 17.5392
[32 empty] | 0 |  |  | 17.8049
[32 empty] | 0 |  |  | 18.0707
[32 empty] | 0 |  |  | 18.3364
[32 empty] | 0 |  |  | 18.6022
[32 empty] | 0 |  |  | 18.8679
[32 empty] | 0 |  |  | 19.1337
[32 empty] | 0 |  |  | 19.3994
[32 empty] | 0 |  |  | 19.6651
[32 empty] | 0 |  |  | 19.9309
[32 empty] | 0 |  |  | 20.1966
[32 empty] | 0 |  |  | 20.4624
[32 empty] | 0 |  |  | 20.7281
[32 empty] | 0 |  |  | 20.9939
[32 empty] | 0 |  |  | 21.2596
[32 empty] | 0 |  |  | 21.5254
[32 empty] | 0 |  |  | 21.7911
[32 empty] | 0 |  |  | 22.0569
[32 empty] | 0 |  |  | 22.3226
[32 empty] | 0 |  |  | 22.5883
[32 empty] | 0 |  |  | 22.8541
[32 empty] | 0 |  |  | 23.1198
[32 empty] | 0 |  |  | 23.3856
[32 empty] | 0 |  |  | 23.6513
[32 empty] | 0 |  |  | 23.9171
[32 empty] | 0 |  |  | 24.1828
[32 empty] | 0 |  |  | 24.4486
[32 empty] | 0 |  |  | 24.7143
[32 empty] | 0 |  |  | 24.9801
[32 empty] | 0 |  |  | 25.2458
[32 empty] | 0 |  |  | 25.5115
[32 empty] | 0 |  |  | 25.7773
[32 empty] | 0 |  |  | 26.043
[32 empty] | 0 |  |  | 26.3088
[32 empty] | 0 |  |  | 26.5745
[32 empty] | 0 |  |  |  | 4.125
[32 empty] | 0.26575 |  |  |  | 4.125
[32 empty] | 0.53149 |  |  |  | 4.125
[32 empty] | 0.79724 |  |  |  | 4.125
[32 empty] | 1.063 |  |  |  | 4.125
[32 empty] | 1.3287 |  |  |  | 4.125
[32 empty] | 1.5945 |  |  |  | 4.125
[32 empty] | 1.8602 |  |  |  | 4.125
[32 empty] | 2.126 |  |  |  | 4.125
[32 empty] | 2.3917 |  |  |  | 4.125
[32 empty] | 2.6575 |  |  |  | 4.125
[32 empty] | 2.9232 |  |  |  | 4.125
[32 empty] | 3.1889 |  |  |  | 4.125
[32 empty] | 3.4547 |  |  |  | 4.125
[32 empty] | 3.7204 |  |  |  | 4.125
[32 empty] | 3.9862 |  |  |  | 4.125
[32 empty] | 4.2519 |  |  |  | 4.125
[32 empty] | 4.5177 |  |  |  | 4.125
[32 empty] | 4.7834 |  |  |  | 4.125
[32 empty] | 5.0492 |  |  |  | 4.125
[32 empty] | 5.3149 |  |  |  | 4.125
[32 empty] | 5.5807 |  |  |  | 4.125
[32 empty] | 5.8464 |  |  |  | 4.125
[32 empty] | 6.1121 |  |  |  | 4.125
[32 empty] | 6.3779 |  |  |  | 4.125
[32 empty] | 6.6436 |  |  |  | 4.125
[32 empty] | 6.9094 |  |  |  | 4.125
[32 empty] | 7.1751 |  |  |  | 4.125
[32 empty] | 7.4409 |  |  |  | 4.125
[32 empty] | 7.7066 |  |  |  | 4.125
[32 empty] | 7.9724 |  |  |  | 4.125
[32 empty] | 8.2381 |  |  |  | 4.125
[32 empty] | 8.5038 |  |  |  | 4.125
[32 empty] | 8.7696 |  |  |  | 4.125
[32 empty] | 9.0353 |  |  |  | 4.125
[32 empty] | 9.3011 |  |  |  | 4.125
[32 empty] | 9.5668 |  |  |  | 4.125
[32 empty] | 9.8326 |  |  |  | 4.125
[32 empty] | 10.0983 |  |  |  | 4.125
[32 empty] | 10.3641 |  |  |  | 4.125
[32 empty] | 10.6298 |  |  |  | 4.125
[32 empty] | 10.8956 |  |  |  | 4.125
[32 empty] | 11.1613 |  |  |  | 4.125
[32 empty] | 11.427 |  |  |  | 4.125
[32 empty] | 11.6928 |  |  |  | 4.125
[32 empty] | 11.9585 |  |  |  | 4.125
[32 empty] | 12.2243 |  |  |  | 4.125
[32 empty] | 12.49 |  |  |  | 4.125
[32 empty] | 12.7558 |  |  |  | 4.125
[32 empty] | 13.0215 |  |  |  | 4.125
[32 empty] | 13.2873 |  |  |  | 4.125
[32 empty] | 13.553 |  |  |  | 4.125
[32 empty] | 13.8188 |  |  |  | 4.125
[32 empty] | 14.0845 |  |  |  | 4.125
[32 empty] | 14.3502 |  |  |  | 4.125
[32 empty] | 14.616 |  |  |  | 4.125
[32 empty] | 14.8817 |  |  |  | 4.125
[32 empty] | 15.1475 |  |  |  | 4.125
[32 empty] | 15.4132 |  |  |  | 4.125
[32 empty] | 15.679 |  |  |  | 4.125
[32 empty] | 15.9447 |  |  |  | 4.125
[32 empty] | 16.2105 |  |  |  | 4.125
[32 empty] | 16.4762 |  |  |  | 4.125
[32 empty] | 16.742 |  |  |  | 4.125
[32 empty] | 17.0077 |  |  |  | 4.125
[32 empty] | 17.2734 |  |  |  | 4.125
[32 empty] | 17.5392 |  |  |  | 4.125
[32 empty] | 17.8049 |  |  |  | 4.125
[32 empty] | 18.0707 |  |  |  | 4.125
[32 empty] | 18.3364 |  |  |  | 4.125
[32 empty] | 18.6022 |  |  |  | 4.125
[32 empty] | 18.8679 |  |  |  | 4.125
[32 empty] | 19.1337 |  |  |  | 4.125
[32 empty] | 19.3994 |  |  |  | 4.125
[32 empty] | 19.6651 |  |  |  | 4.125
[32 empty] | 19.9309 |  |  |  | 4.125
[32 empty] | 20.1966 |  |  |  | 4.125
[32 empty] | 20.4624 |  |  |  | 4.125
[32 empty] | 20.7281 |  |  |  | 4.125
[32 empty] | 20.9939 |  |  |  | 4.125
[32 empty] | 21.2596 |  |  |  | 4.125
[32 empty] | 21.5254 |  |  |  | 4.125
[32 empty] | 21.7911 |  |  |  | 4.125
[32 empty] | 22.0569 |  |  |  | 4.125
[32 empty] | 22.3226 |  |  |  | 4.125
[32 empty] | 22.5883 |  |  |  | 4.125
[32 empty] | 22.8541 |  |  |  | 4.125
[32 empty] | 23.1198 |  |  |  | 4.125
[32 empty] | 23.3856 |  |  |  | 4.125
[32 empty] | 23.6513 |  |  |  | 4.125
[32 empty] | 23.9171 |  |  |  | 4.125
[32 empty] | 24.1828 |  |  |  | 4.125
[32 empty] | 24.4486 |  |  |  | 4.125
[32 empty] | 24.7143 |  |  |  | 4.125
[32 empty] | 24.9801 |  |  |  | 4.125
[32 empty] | 25.2458 |  |  |  | 4.125
[32 empty] | 25.5115 |  |  |  | 4.125
[32 empty] | 25.7773 |  |  |  | 4.125
[32 empty] | 26.043 |  |  |  | 4.125
[32 empty] | 26.3088 |  |  |  | 4.125
[32 empty] | 26.5745 |  |  |  | 4.125
[32 empty] | 0 |  |  |  |  | 18.0473
[32 empty] | 0 |  |  |  |  | 18.0473
[32 empty] | 0 |  |  |  |  | 18.0473
[32 empty] | 0 |  |  |  |  | 18.0473
[32 empty] | 0 |  |  |  |  | 18.0473
[32 empty] | 0 |  |  |  |  | 18.0473
[32 empty] | 0 |  |  |  |  | 18.0473
[32 empty] | 0 |  |  |  |  | 18.0473
[32 empty] | 0 |  |  |  |  | 18.0473
[32 empty] | 0 |  |  |  |  | 18.0473
[32 empty] | 0 |  |  |  |  | 18.0473
[32 empty] | 0 |  |  |  |  | 18.0473
[32 empty] | 0 |  |  |  |  | 18.0473
[32 empty] | 0 |  |  |  |  | 18.0473
[32 empty] | 0 |  |  |  |  | 18.0473
[32 empty] | 0 |  |  |  |  | 18.0473
[32 empty] | 0 |  |  |  |  | 18.0473
[32 empty] | 0 |  |  |  |  | 18.0473
[32 empty] | 0 |  |  |  |  | 18.0473
[32 empty] | 0 |  |  |  |  | 18.0473
[32 empty] | 0 |  |  |  |  | 18.0473
[32 empty] | 0 |  |  |  |  | 18.0473
[32 empty] | 0 |  |  |  |  | 18.0473
[32 empty] | 0 |  |  |  |  | 18.0473
[32 empty] | 0 |  |  |  |  | 18.0473
[32 empty] | 0 |  |  |  |  | 18.0473
[32 empty] | 0 |  |  |  |  | 18.0473
[32 empty] | 0 |  |  |  |  | 18.0473
[32 empty] | 0 |  |  |  |  | 18.0473
[32 empty] | 0 |  |  |  |  | 18.0473
[32 empty] | 0 |  |  |  |  | 18.0473
[32 empty] | 0 |  |  |  |  | 18.0473
[32 empty] | 0 |  |  |  |  | 18.0473
[32 empty] | 0 |  |  |  |  | 18.0473
[32 empty] | 0 |  |  |  |  | 18.0473
[32 empty] | 0 |  |  |  |  | 18.0473
[32 empty] | 0 |  |  |  |  | 18.0473
[32 empty] | 0 |  |  |  |  | 18.0473
[32 empty] | 0 |  |  |  |  | 18.0473
[32 empty] | 0 |  |  |  |  | 18.0473
[32 empty] | 0 |  |  |  |  | 18.0473
[32 empty] | 0 |  |  |  |  | 18.0473
[32 empty] | 0 |  |  |  |  | 18.0473
[32 empty] | 0 |  |  |  |  | 18.0473
[32 empty] | 0 |  |  |  |  | 18.0473
[32 empty] | 0 |  |  |  |  | 18.0473
[32 empty] | 0 |  |  |  |  | 18.0473
[32 empty] | 0 |  |  |  |  | 18.0473
[32 empty] | 0 |  |  |  |  | 18.0473
[32 empty] | 0 |  |  |  |  | 18.0473
[32 empty] | 0 |  |  |  |  | 18.0473
[32 empty] | 0 |  |  |  |  | 18.0473
[32 empty] | 0 |  |  |  |  | 18.0473
[32 empty] | 0 |  |  |  |  | 18.0473
[32 empty] | 0 |  |  |  |  | 18.0473
[32 empty] | 0 |  |  |  |  | 18.0473
[32 empty] | 0 |  |  |  |  | 18.0473
[32 empty] | 0 |  |  |  |  | 18.0473
[32 empty] | 0 |  |  |  |  | 18.0473
[32 empty] | 0 |  |  |  |  | 18.0473
[32 empty] | 0 |  |  |  |  | 18.0473
[32 empty] | 0 |  |  |  |  | 18.0473
[32 empty] | 0 |  |  |  |  | 18.0473
[32 empty] | 0 |  |  |  |  | 18.0473
[32 empty] | 0 |  |  |  |  | 18.0473
[32 empty] | 0 |  |  |  |  | 18.0473
[32 empty] | 0 |  |  |  |  | 18.0473
[32 empty] | 0 |  |  |  |  | 18.0473
[32 empty] | 0 |  |  |  |  | 18.0473
[32 empty] | 0 |  |  |  |  | 18.0473
[32 empty] | 0 |  |  |  |  | 18.0473
[32 empty] | 0 |  |  |  |  | 18.0473
[32 empty] | 0 |  |  |  |  | 18.0473
[32 empty] | 0 |  |  |  |  | 18.0473
[32 empty] | 0 |  |  |  |  | 18.0473
[32 empty] | 0 |  |  |  |  | 18.0473
[32 empty] | 0 |  |  |  |  | 18.0473
[32 empty] | 0 |  |  |  |  | 18.0473
[32 empty] | 0 |  |  |  |  | 18.0473
[32 empty] | 0 |  |  |  |  | 18.0473
[32 empty] | 0 |  |  |  |  | 18.0473
[32 empty] | 0 |  |  |  |  | 18.0473
[32 empty] | 0 |  |  |  |  | 18.0473
[32 empty] | 0 |  |  |  |  | 18.0473
[32 empty] | 0 |  |  |  |  | 18.0473
[32 empty] | 0 |  |  |  |  | 18.0473
[32 empty] | 0 |  |  |  |  | 18.0473
[32 empty] | 0 |  |  |  |  | 18.0473
[32 empty] | 0 |  |  |  |  | 18.0473
[32 empty] | 0 |  |  |  |  | 18.0473
[32 empty] | 0 |  |  |  |  | 18.0473
[32 empty] | 0 |  |  |  |  | 18.0473
[32 empty] | 0 |  |  |  |  | 18.0473
[32 empty] | 0 |  |  |  |  | 18.0473
[32 empty] | 0 |  |  |  |  | 18.0473
[32 empty] | 0 |  |  |  |  | 18.0473
[32 empty] | 0 |  |  |  |  | 18.0473
[32 empty] | 0 |  |  |  |  | 18.0473
[32 empty] | 0 |  |  |  |  | 18.0473
[32 empty] | 0 |  |  |  |  | 18.0473
[32 empty] | 0 |  |  |  |  | 18.0473
[32 empty] | 0 | [5 empty] | 18.0473
[32 empty] | 0.14321 | [5 empty] | 18.1088
[32 empty] | 0.28642 | [5 empty] | 18.1704
[32 empty] | 0.42963 | [5 empty] | 18.232
[32 empty] | 0.57284 | [5 empty] | 18.2936
[32 empty] | 0.71604 | [5 empty] | 18.3551
[32 empty] | 0.85925 | [5 empty] | 18.4167
[32 empty] | 1.0025 | [5 empty] | 18.4783
[32 empty] | 1.1457 | [5 empty] | 18.5399
[32 empty] | 1.2889 | [5 empty] | 18.6014
[32 empty] | 1.4321 | [5 empty] | 18.663
[32 empty] | 1.5753 | [5 empty] | 18.7246
[32 empty] | 1.7185 | [5 empty] | 18.7861
[32 empty] | 1.8617 | [5 empty] | 18.8477
[32 empty] | 2.0049 | [5 empty] | 18.9093
[32 empty] | 2.1481 | [5 empty] | 18.9709
[32 empty] | 2.2913 | [5 empty] | 19.0324
[32 empty] | 2.4345 | [5 empty] | 19.094
[32 empty] | 2.5778 | [5 empty] | 19.1556
[32 empty] | 2.721 | [5 empty] | 19.2172
[32 empty] | 2.8642 | [5 empty] | 19.2787
[32 empty] | 3.0074 | [5 empty] | 19.3403
[32 empty] | 3.1506 | [5 empty] | 19.4019
[32 empty] | 3.2938 | [5 empty] | 19.4635
[32 empty] | 3.437 | [5 empty] | 19.525
[32 empty] | 3.5802 | [5 empty] | 19.5866
[32 empty] | 3.7234 | [5 empty] | 19.6482
[32 empty] | 3.8666 | [5 empty] | 19.7097
[32 empty] | 4.0098 | [5 empty] | 19.7713
[32 empty] | 4.1531 | [5 empty] | 19.8329
[32 empty] | 4.2963 | [5 empty] | 19.8945
[32 empty] | 4.4395 | [5 empty] | 19.956
[32 empty] | 4.5827 | [5 empty] | 20.0176
[32 empty] | 4.7259 | [5 empty] | 20.0792
[32 empty] | 4.8691 | [5 empty] | 20.1408
[32 empty] | 5.0123 | [5 empty] | 20.2023
[32 empty] | 5.1555 | [5 empty] | 20.2639
[32 empty] | 5.2987 | [5 empty] | 20.3255
[32 empty] | 5.4419 | [5 empty] | 20.387
[32 empty] | 5.5851 | [5 empty] | 20.4486
[32 empty] | 5.7284 | [5 empty] | 20.5102
[32 empty] | 5.8716 | [5 empty] | 20.5718
[32 empty] | 6.0148 | [5 empty] | 20.6333
[32 empty] | 6.158 | [5 empty] | 20.6949
[32 empty] | 6.3012 | [5 empty] | 20.7565
[32 empty] | 6.4444 | [5 empty] | 20.8181
[32 empty] | 6.5876 | [5 empty] | 20.8796
[32 empty] | 6.7308 | [5 empty] | 20.9412
[32 empty] | 6.874 | [5 empty] | 21.0028
[32 empty] | 7.0172 | [5 empty] | 21.0644
[32 empty] | 7.1604 | [5 empty] | 21.1259
[32 empty] | 7.3036 | [5 empty] | 21.1875
[32 empty] | 7.4469 | [5 empty] | 21.2491
[32 empty] | 7.5901 | [5 empty] | 21.3106
[32 empty] | 7.7333 | [5 empty] | 21.3722
[32 empty] | 7.8765 | [5 empty] | 21.4338
[32 empty] | 8.0197 | [5 empty] | 21.4954
[32 empty] | 8.1629 | [5 empty] | 21.5569
[32 empty] | 8.3061 | [5 empty] | 21.6185
[32 empty] | 8.4493 | [5 empty] | 21.6801
[32 empty] | 8.5925 | [5 empty] | 21.7417
[32 empty] | 8.7357 | [5 empty] | 21.8032
[32 empty] | 8.8789 | [5 empty] | 21.8648
[32 empty] | 9.0222 | [5 empty] | 21.9264
[32 empty] | 9.1654 | [5 empty] | 21.9879
[32 empty] | 9.3086 | [5 empty] | 22.0495
[32 empty] | 9.4518 | [5 empty] | 22.1111
[32 empty] | 9.595 | [5 empty] | 22.1727
[32 empty] | 9.7382 | [5 empty] | 22.2342
[32 empty] | 9.8814 | [5 empty] | 22.2958
[32 empty] | 10.0246 | [5 empty] | 22.3574
[32 empty] | 10.1678 | [5 empty] | 22.419
[32 empty] | 10.311 | [5 empty] | 22.4805
[32 empty] | 10.4542 | [5 empty] | 22.5421
[32 empty] | 10.5975 | [5 empty] | 22.6037
[32 empty] | 10.7407 | [5 empty] | 22.6653
[32 empty] | 10.8839 | [5 empty] | 22.7268
[32 empty] | 11.0271 | [5 empty] | 22.7884
[32 empty] | 11.1703 | [5 empty] | 22.85
[32 empty] | 11.3135 | [5 empty] | 22.9115
[32 empty] | 11.4567 | [5 empty] | 22.9731
[32 empty] | 11.5999 | [5 empty] | 23.0347
[32 empty] | 11.7431 | [5 empty] | 23.0963
[32 empty] | 11.8863 | [5 empty] | 23.1578
[32 empty] | 12.0295 | [5 empty] | 23.2194
[32 empty] | 12.1727 | [5 empty] | 23.281
[32 empty] | 12.316 | [5 empty] | 23.3426
[32 empty] | 12.4592 | [5 empty] | 23.4041
[32 empty] | 12.6024 | [5 empty] | 23.4657
[32 empty] | 12.7456 | [5 empty] | 23.5273
[32 empty] | 12.8888 | [5 empty] | 23.5888
[32 empty] | 13.032 | [5 empty] | 23.6504
[32 empty] | 13.1752 | [5 empty] | 23.712
[32 empty] | 13.3184 | [5 empty] | 23.7736
[32 empty] | 13.4616 | [5 empty] | 23.8351
[32 empty] | 13.6048 | [5 empty] | 23.8967
[32 empty] | 13.748 | [5 empty] | 23.9583
[32 empty] | 13.8913 | [5 empty] | 24.0199
[32 empty] | 14.0345 | [5 empty] | 24.0814
[32 empty] | 14.1777 | [5 empty] | 24.143
[32 empty] | 14.3209 | [5 empty] | 24.2046
[32 empty] | 14.3209 | [6 empty] | 24.2046
[32 empty] | 14.369 | [6 empty] | 24.1687
[32 empty] | 14.417 | [6 empty] | 24.1328
[32 empty] | 14.4651 | [6 empty] | 24.0969
[32 empty] | 14.5132 | [6 empty] | 24.061
[32 empty] | 14.5613 | [6 empty] | 24.0251
[32 empty] | 14.6094 | [6 empty] | 23.9893
[32 empty] | 14.6575 | [6 empty] | 23.9534
[32 empty] | 14.7056 | [6 empty] | 23.9175
[32 empty] | 14.7536 | [6 empty] | 23.8816
[32 empty] | 14.8017 | [6 empty] | 23.8457
[32 empty] | 14.8498 | [6 empty] | 23.8098
[32 empty] | 14.8979 | [6 empty] | 23.7739
[32 empty] | 14.946 | [6 empty] | 23.7381
[32 empty] | 14.9941 | [6 empty] | 23.7022
[32 empty] | 15.0422 | [6 empty] | 23.6663
[32 empty] | 15.0902 | [6 empty] | 23.6304
[32 empty] | 15.1383 | [6 empty] | 23.5945
[32 empty] | 15.1864 | [6 empty] | 23.5586
[32 empty] | 15.2345 | [6 empty] | 23.5227
[32 empty] | 15.2826 | [6 empty] | 23.4868
[32 empty] | 15.3307 | [6 empty] | 23.451
[32 empty] | 15.3787 | [6 empty] | 23.4151
[32 empty] | 15.4268 | [6 empty] | 23.3792
[32 empty] | 15.4749 | [6 empty] | 23.3433
[32 empty] | 15.523 | [6 empty] | 23.3074
[32 empty] | 15.5711 | [6 empty] | 23.2715
[32 empty] | 15.6192 | [6 empty] | 23.2356
[32 empty] | 15.6673 | [6 empty] | 23.1998
[32 empty] | 15.7153 | [6 empty] | 23.1639
[32 empty] | 15.7634 | [6 empty] | 23.128
[32 empty] | 15.8115 | [6 empty] | 23.0921
[32 empty] | 15.8596 | [6 empty] | 23.0562
[32 empty] | 15.9077 | [6 empty] | 23.0203
[32 empty] | 15.9558 | [6 empty] | 22.9844
[32 empty] | 16.0039 | [6 empty] | 22.9485
[32 empty] | 16.0519 | [6 empty] | 22.9127
[32 empty] | 16.1 | [6 empty] | 22.8768
[32 empty] | 16.1481 | [6 empty] | 22.8409
[32 empty] | 16.1962 | [6 empty] | 22.805
[32 empty] | 16.2443 | [6 empty] | 22.7691
[32 empty] | 16.2924 | [6 empty] | 22.7332
[32 empty] | 16.3404 | [6 empty] | 22.6973
[32 empty] | 16.3885 | [6 empty] | 22.6615
[32 empty] | 16.4366 | [6 empty] | 22.6256
[32 empty] | 16.4847 | [6 empty] | 22.5897
[32 empty] | 16.5328 | [6 empty] | 22.5538
[32 empty] | 16.5809 | [6 empty] | 22.5179
[32 empty] | 16.629 | [6 empty] | 22.482
[32 empty] | 16.677 | [6 empty] | 22.4461
[32 empty] | 16.7251 | [6 empty] | 22.4103
[32 empty] | 16.7732 | [6 empty] | 22.3744
[32 empty] | 16.8213 | [6 empty] | 22.3385
[32 empty] | 16.8694 | [6 empty] | 22.3026
[32 empty] | 16.9175 | [6 empty] | 22.2667
[32 empty] | 16.9655 | [6 empty] | 22.2308
[32 empty] | 17.0136 | [6 empty] | 22.1949
[32 empty] | 17.0617 | [6 empty] | 22.159
[32 empty] | 17.1098 | [6 empty] | 22.1232
[32 empty] | 17.1579 | [6 empty] | 22.0873
[32 empty] | 17.206 | [6 empty] | 22.0514
[32 empty] | 17.2541 | [6 empty] | 22.0155
[32 empty] | 17.3021 | [6 empty] | 21.9796
[32 empty] | 17.3502 | [6 empty] | 21.9437
[32 empty] | 17.3983 | [6 empty] | 21.9078
[32 empty] | 17.4464 | [6 empty] | 21.872
[32 empty] | 17.4945 | [6 empty] | 21.8361
[32 empty] | 17.5426 | [6 empty] | 21.8002
[32 empty] | 17.5907 | [6 empty] | 21.7643
[32 empty] | 17.6387 | [6 empty] | 21.7284
[32 empty] | 17.6868 | [6 empty] | 21.6925
[32 empty] | 17.7349 | [6 empty] | 21.6566
[32 empty] | 17.783 | [6 empty] | 21.6207
[32 empty] | 17.8311 | [6 empty] | 21.5849
[32 empty] | 17.8792 | [6 empty] | 21.549
[32 empty] | 17.9272 | [6 empty] | 21.5131
[32 empty] | 17.9753 | [6 empty] | 21.4772
[32 empty] | 18.0234 | [6 empty] | 21.4413
[32 empty] | 18.0715 | [6 empty] | 21.4054
[32 empty] | 18.1196 | [6 empty] | 21.3695
[32 empty] | 18.1677 | [6 empty] | 21.3337
[32 empty] | 18.2158 | [6 empty] | 21.2978
[32 empty] | 18.2638 | [6 empty] | 21.2619
[32 empty] | 18.3119 | [6 empty] | 21.226
[32 empty] | 18.36 | [6 empty] | 21.1901
[32 empty] | 18.4081 | [6 empty] | 21.1542
[32 empty] | 18.4562 | [6 empty] | 21.1183
[32 empty] | 18.5043 | [6 empty] | 21.0825
[32 empty] | 18.5524 | [6 empty] | 21.0466
[32 empty] | 18.6004 | [6 empty] | 21.0107
[32 empty] | 18.6485 | [6 empty] | 20.9748
[32 empty] | 18.6966 | [6 empty] | 20.9389
[32 empty] | 18.7447 | [6 empty] | 20.903
[32 empty] | 18.7928 | [6 empty] | 20.8671
[32 empty] | 18.8409 | [6 empty] | 20.8312
[32 empty] | 18.8889 | [6 empty] | 20.7954
[32 empty] | 18.937 | [6 empty] | 20.7595
[32 empty] | 18.9851 | [6 empty] | 20.7236
[32 empty] | 19.0332 | [6 empty] | 20.6877
[32 empty] | 19.0813 | [6 empty] | 20.6518
[32 empty] | 19.1294 | [6 empty] | 20.6159
[32 empty] | 19.1294 | [7 empty] | 20.6159
[32 empty] | 19.1111 | [7 empty] | 20.4611
[32 empty] | 19.0928 | [7 empty] | 20.3063
[32 empty] | 19.0745 | [7 empty] | 20.1515
[32 empty] | 19.0562 | [7 empty] | 19.9967
[32 empty] | 19.038 | [7 empty] | 19.8419
[32 empty] | 19.0197 | [7 empty] | 19.6871
[32 empty] | 19.0014 | [7 empty] | 19.5323
[32 empty] | 18.9831 | [7 empty] | 19.3775
[32 empty] | 18.9648 | [7 empty] | 19.2226
[32 empty] | 18.9466 | [7 empty] | 19.0678
[32 empty] | 18.9283 | [7 empty] | 18.913
[32 empty] | 18.91 | [7 empty] | 18.7582
[32 empty] | 18.8917 | [7 empty] | 18.6034
[32 empty] | 18.8734 | [7 empty] | 18.4486
[32 empty] | 18.8552 | [7 empty] | 18.2938
[32 empty] | 18.8369 | [7 empty] | 18.139
[32 empty] | 18.8186 | [7 empty] | 17.9842
[32 empty] | 18.8003 | [7 empty] | 17.8294
[32 empty] | 18.782 | [7 empty] | 17.6746
[32 empty] | 18.7638 | [7 empty] | 17.5197
[32 empty] | 18.7455 | [7 empty] | 17.3649
[32 empty] | 18.7272 | [7 empty] | 17.2101
[32 empty] | 18.7089 | [7 empty] | 17.0553
[32 empty] | 18.6906 | [7 empty] | 16.9005
[32 empty] | 18.6724 | [7 empty] | 16.7457
[32 empty] | 18.6541 | [7 empty] | 16.5909
[32 empty] | 18.6358 | [7 empty] | 16.4361
[32 empty] | 18.6175 | [7 empty] | 16.2813
[32 empty] | 18.5992 | [7 empty] | 16.1265
[32 empty] | 18.581 | [7 empty] | 15.9717
[32 empty] | 18.5627 | [7 empty] | 15.8168
[32 empty] | 18.5444 | [7 empty] | 15.662
[32 empty] | 18.5261 | [7 empty] | 15.5072
[32 empty] | 18.5078 | [7 empty] | 15.3524
[32 empty] | 18.4895 | [7 empty] | 15.1976
[32 empty] | 18.4713 | [7 empty] | 15.0428
[32 empty] | 18.453 | [7 empty] | 14.888
[32 empty] | 18.4347 | [7 empty] | 14.7332
[32 empty] | 18.4164 | [7 empty] | 14.5784
[32 empty] | 18.3981 | [7 empty] | 14.4236
[32 empty] | 18.3799 | [7 empty] | 14.2688
[32 empty] | 18.3616 | [7 empty] | 14.1139
[32 empty] | 18.3433 | [7 empty] | 13.9591
[32 empty] | 18.325 | [7 empty] | 13.8043
[32 empty] | 18.3067 | [7 empty] | 13.6495
[32 empty] | 18.2885 | [7 empty] | 13.4947
[32 empty] | 18.2702 | [7 empty] | 13.3399
[32 empty] | 18.2519 | [7 empty] | 13.1851
[32 empty] | 18.2336 | [7 empty] | 13.0303
[32 empty] | 18.2153 | [7 empty] | 12.8755
[32 empty] | 18.1971 | [7 empty] | 12.7207
[32 empty] | 18.1788 | [7 empty] | 12.5659
[32 empty] | 18.1605 | [7 empty] | 12.411
[32 empty] | 18.1422 | [7 empty] | 12.2562
[32 empty] | 18.1239 | [7 empty] | 12.1014
[32 empty] | 18.1057 | [7 empty] | 11.9466
[32 empty] | 18.0874 | [7 empty] | 11.7918
[32 empty] | 18.0691 | [7 empty] | 11.637
[32 empty] | 18.0508 | [7 empty] | 11.4822
[32 empty] | 18.0325 | [7 empty] | 11.3274
[32 empty] | 18.0143 | [7 empty] | 11.1726
[32 empty] | 17.996 | [7 empty] | 11.0178
[32 empty] | 17.9777 | [7 empty] | 10.863
[32 empty] | 17.9594 | [7 empty] | 10.7082
[32 empty] | 17.9411 | [7 empty] | 10.5533
[32 empty] | 17.9229 | [7 empty] | 10.3985
[32 empty] | 17.9046 | [7 empty] | 10.2437
[32 empty] | 17.8863 | [7 empty] | 10.0889
[32 empty] | 17.868 | [7 empty] | 9.9341
[32 empty] | 17.8497 | [7 empty] | 9.7793
[32 empty] | 17.8314 | [7 empty] | 9.6245
[32 empty] | 17.8132 | [7 empty] | 9.4697
[32 empty] | 17.7949 | [7 empty] | 9.3149
[32 empty] | 17.7766 | [7 empty] | 9.1601
[32 empty] | 17.7583 | [7 empty] | 9.0053
[32 empty] | 17.74 | [7 empty] | 8.8504
[32 empty] | 17.7218 | [7 empty] | 8.6956
[32 empty] | 17.7035 | [7 empty] | 8.5408
[32 empty] | 17.6852 | [7 empty] | 8.386
[32 empty] | 17.6669 | [7 empty] | 8.2312
[32 empty] | 17.6486 | [7 empty] | 8.0764
[32 empty] | 17.6304 | [7 empty] | 7.9216
[32 empty] | 17.6121 | [7 empty] | 7.7668
[32 empty] | 17.5938 | [7 empty] | 7.612
[32 empty] | 17.5755 | [7 empty] | 7.4572
[32 empty] | 17.5572 | [7 empty] | 7.3024
[32 empty] | 17.539 | [7 empty] | 7.1475
[32 empty] | 17.5207 | [7 empty] | 6.9927
[32 empty] | 17.5024 | [7 empty] | 6.8379
[32 empty] | 17.4841 | [7 empty] | 6.6831
[32 empty] | 17.4658 | [7 empty] | 6.5283
[32 empty] | 17.4476 | [7 empty] | 6.3735
[32 empty] | 17.4293 | [7 empty] | 6.2187
[32 empty] | 17.411 | [7 empty] | 6.0639
[32 empty] | 17.3927 | [7 empty] | 5.9091
[32 empty] | 17.3744 | [7 empty] | 5.7543
[32 empty] | 17.3562 | [7 empty] | 5.5995
[32 empty] | 17.3379 | [7 empty] | 5.4446
[32 empty] | 17.3196 | [7 empty] | 5.2898
[32 empty] | 17.3013 | [7 empty] | 5.135
[32 empty] | 17.3013 | [8 empty] | 5.135
[32 empty] | 17.2938 | [8 empty] | 5.1249
[32 empty] | 17.2862 | [8 empty] | 5.1148
[32 empty] | 17.2787 | [8 empty] | 5.1047
[32 empty] | 17.2712 | [8 empty] | 5.0946
[32 empty] | 17.2636 | [8 empty] | 5.0845
[32 empty] | 17.2561 | [8 empty] | 5.0744
[32 empty] | 17.2485 | [8 empty] | 5.0643
[32 empty] | 17.241 | [8 empty] | 5.0542
[32 empty] | 17.2335 | [8 empty] | 5.0441
[32 empty] | 17.2259 | [8 empty] | 5.034
[32 empty] | 17.2184 | [8 empty] | 5.0239
[32 empty] | 17.2109 | [8 empty] | 5.0138
[32 empty] | 17.2033 | [8 empty] | 5.0037
[32 empty] | 17.1958 | [8 empty] | 4.9936
[32 empty] | 17.1882 | [8 empty] | 4.9835
[32 empty] | 17.1807 | [8 empty] | 4.9734
[32 empty] | 17.1732 | [8 empty] | 4.9633
[32 empty] | 17.1656 | [8 empty] | 4.9532
[32 empty] | 17.1581 | [8 empty] | 4.9431
[32 empty] | 17.1506 | [8 empty] | 4.933
[32 empty] | 17.143 | [8 empty] | 4.9229
[32 empty] | 17.1355 | [8 empty] | 4.9128
[32 empty] | 17.1279 | [8 empty] | 4.9027
[32 empty] | 17.1204 | [8 empty] | 4.8926
[32 empty] | 17.1129 | [8 empty] | 4.8825
[32 empty] | 17.1053 | [8 empty] | 4.8724
[32 empty] | 17.0978 | [8 empty] | 4.8623
[32 empty] | 17.0903 | [8 empty] | 4.8522
[32 empty] | 17.0827 | [8 empty] | 4.8421
[32 empty] | 17.0752 | [8 empty] | 4.832
[32 empty] | 17.0676 | [8 empty] | 4.8219
[32 empty] | 17.0601 | [8 empty] | 4.8118
[32 empty] | 17.0526 | [8 empty] | 4.8017
[32 empty] | 17.045 | [8 empty] | 4.7916
[32 empty] | 17.0375 | [8 empty] | 4.7815
[32 empty] | 17.0299 | [8 empty] | 4.7714
[32 empty] | 17.0224 | [8 empty] | 4.7613
[32 empty] | 17.0149 | [8 empty] | 4.7512
[32 empty] | 17.0073 | [8 empty] | 4.7411
[32 empty] | 16.9998 | [8 empty] | 4.731
[32 empty] | 16.9923 | [8 empty] | 4.7209
[32 empty] | 16.9847 | [8 empty] | 4.7108
[32 empty] | 16.9772 | [8 empty] | 4.7007
[32 empty] | 16.9696 | [8 empty] | 4.6906
[32 empty] | 16.9621 | [8 empty] | 4.6805
[32 empty] | 16.9546 | [8 empty] | 4.6704
[32 empty] | 16.947 | [8 empty] | 4.6603
[32 empty] | 16.9395 | [8 empty] | 4.6502
[32 empty] | 16.932 | [8 empty] | 4.6401
[32 empty] | 16.9244 | [8 empty] | 4.63
[32 empty] | 16.9169 | [8 empty] | 4.6199
[32 empty] | 16.9093 | [8 empty] | 4.6098
[32 empty] | 16.9018 | [8 empty] | 4.5997
[32 empty] | 16.8943 | [8 empty] | 4.5896
[32 empty] | 16.8867 | [8 empty] | 4.5795
[32 empty] | 16.8792 | [8 empty] | 4.5694
[32 empty] | 16.8716 | [8 empty] | 4.5593
[32 empty] | 16.8641 | [8 empty] | 4.5492
[32 empty] | 16.8566 | [8 empty] | 4.5391
[32 empty] | 16.849 | [8 empty] | 4.529
[32 empty] | 16.8415 | [8 empty] | 4.5189
[32 empty] | 16.834 | [8 empty] | 4.5088
[32 empty] | 16.8264 | [8 empty] | 4.4987
[32 empty] | 16.8189 | [8 empty] | 4.4886
[32 empty] | 16.8113 | [8 empty] | 4.4785
[32 empty] | 16.8038 | [8 empty] | 4.4684
[32 empty] | 16.7963 | [8 empty] | 4.4583
[32 empty] | 16.7887 | [8 empty] | 4.4482
[32 empty] | 16.7812 | [8 empty] | 4.4381
[32 empty] | 16.7737 | [8 empty] | 4.428
[32 empty] | 16.7661 | [8 empty] | 4.4179
[32 empty] | 16.7586 | [8 empty] | 4.4078
[32 empty] | 16.751 | [8 empty] | 4.3977
[32 empty] | 16.7435 | [8 empty] | 4.3876
[32 empty] | 16.736 | [8 empty] | 4.3775
[32 empty] | 16.7284 | [8 empty] | 4.3674
[32 empty] | 16.7209 | [8 empty] | 4.3573
[32 empty] | 16.7134 | [8 empty] | 4.3472
[32 empty] | 16.7058 | [8 empty] | 4.3371
[32 empty] | 16.6983 | [8 empty] | 4.327
[32 empty] | 16.6907 | [8 empty] | 4.3169
[32 empty] | 16.6832 | [8 empty] | 4.3068
[32 empty] | 16.6757 | [8 empty] | 4.2967
[32 empty] | 16.6681 | [8 empty] | 4.2866
[32 empty] | 16.6606 | [8 empty] | 4.2765
[32 empty] | 16.653 | [8 empty] | 4.2664
[32 empty] | 16.6455 | [8 empty] | 4.2563
[32 empty] | 16.638 | [8 empty] | 4.2462
[32 empty] | 16.6304 | [8 empty] | 4.2361
[32 empty] | 16.6229 | [8 empty] | 4.226
[32 empty] | 16.6154 | [8 empty] | 4.2159
[32 empty] | 16.6078 | [8 empty] | 4.2058
[32 empty] | 16.6003 | [8 empty] | 4.1957
[32 empty] | 16.5927 | [8 empty] | 4.1856
[32 empty] | 16.5852 | [8 empty] | 4.1755
[32 empty] | 16.5777 | [8 empty] | 4.1654
[32 empty] | 16.5701 | [8 empty] | 4.1553
[32 empty] | 16.5626 | [8 empty] | 4.1452
[32 empty] | 16.5551 | [8 empty] | 4.1351
[32 empty] | 16.5475 | [8 empty] | 4.125

## Gusset 14
SCBF GUSSET DESIGN | [7 empty] | Data and Program Calculations
BF7 Bottom, Gusset 14 | [7 empty] | Code Reference or Sub-title | [24 empty] | Centerline | Yield | Col | Beam | Gusset1 | Gusset2 | Gusset3 | Gusset4 | Gusset5
[28 empty] | Angle Omega: | 53.2654 |  |  | X | Y
GENERAL CRITERIA | [18 empty] | GEOMETRY VARIABLES |  |  |  |  | GRAPH |  |  |  | TAN() | 1.3399 |  |  | 0 | 0
[9 empty] | Floor Thickness: | 0 |  | Story Height: | 12.1709 | FALSE |  |  |  |  | a: | 2 | BETA: | 23.2654 |  | POINT | X | Y |  | SIN() | 0.80142 |  | 1 | 0.19833 | 0.26575
Frame Height: | 12.1709 |  |  | Beam Size: | BasePlate | [6 empty] | Bay Length: | 9.0833 | [5 empty] | b: | 0 |  |  |  | 1 | 0 | 18.0473 |  | COS() | 0.59811 |  | 2 | 0.39666 | 0.53149
Frame Length: | 9.0833 |  |  | Column Size: | BasePlate |  |  |  | BtoG Weld Size: | 5 | /16 | [7 empty] | c: | 0 |  |  |  | 2 | 0 | 18.0473 |  |  |  |  | 3 | 0.59499 | 0.79724
Floor Thickness: | 0 |  |  | Brace Size: | HSS4X4X3/8 |  |  |  | Gusset Thickness: | 0.75 | OKAY | [7 empty] | d: | 1 |  |  |  | 3 | 17.3013 | 5.135 |  | Angle Alpha: | 36.7346 |  | 4 | 0.79332 | 1.063
Gusset Thickness: | 0.75 |  |  | Brace Grade: | A500 Gr C |  |  |  | Gusset Overshoot: | 1 | <--Office Standard | [7 empty] | e: | 7.7942 |  |  |  | 4 | 13.469 | 0 |  | TAN() | 0.74632 |  | 5 | 0.99165 | 1.3287
Measured from Top of Slab: | No |  |  | Gusset Plate Fy: | 50 |  |  |  | Gusset Fy: | 50 | [8 empty] | f: | 1.5 | [7 empty] | SIN() | 0.59811 |  | 6 | 1.19 | 1.5945
|  |  |  | Weld Size Brace to Gusset: | 5 | [13 empty] | g: | 10.7942 |  |  |  | ORIGIN | 0 | 0 |  | COS() | 0.80142 |  | 7 | 1.3883 | 1.8602
|  |  |  | Corner Snip: | 1
ANALYSIS AND CALCULATIONS | [18 empty] | h: | 12 |  |  |  | END | 19.833 | 26.5745 |  |  |  |  | 8 | 1.5866 | 2.126
[19 empty] | l: | 13.5 |  |  |  | 11 | 14.3209 | 24.2046 |  | FLOOR GRAPH |  |  | 9 | 1.785 | 2.3917
Frame Geometry (Work-Point to Work-Point) | [18 empty] | m: | 6 |  |  |  | 12 | 19.1294 | 20.6159 |  | POINT | X | Y | 10 | 1.9833 | 2.6575
| Frame Height: | 12.1709 | [6 empty] | Beam Size: | 1 | Depth: | 0 |  | User Defined?: | TRUE |  |  |  | n: | 5.1962 |  |  |  | 21 | 0 | 0 |  | 1 | 0 | 0 | 11 | 2.1816 | 2.9232
| Frame Length: | 9.0833 | [6 empty] | Column Size: | 1 | Depth: | 0 | [6 empty] | s: | 15.5885 |  |  |  | 22 | 26.5745 | 0 |  | 2 | 26.5745 | 0 | 12 | 2.38 | 3.1889
| Brace Length: | 15.1868 | [6 empty] | Brace Size: | 296 | Depth: | 4 | Area: | 4.8 | Fy: | 50 | Ry: | 1.3 |  | 6 |  |  |  | 23 | 0 | 0 |  |  |  |  | 13 | 2.5783 | 3.4547
| Angle from Horz: | 53.2654 | [6 empty] | Gusset Thickness: | 0.75 | 0.34917 | <-min | Area: | 16.1913 | Fy: | 50 |  |  | u: | 0 |  |  |  | 24 | 0 | 26.5745 |  |  |  |  | 14 | 2.7766 | 3.7204
| Angle from Vert: | 36.7346 | [6 empty] | Brace Pu: | 312 | RyFyAg | [7 empty] | v: | 0 | [10 empty] | 15 | 2.9749 | 3.9862
[19 empty] | w: | 8.0559 |  |  |  | MAX | 26.5745 | 26.5745 |  |  |  |  | 16 | 3.1733 | 4.2519
Gusset Plate Geometry | [12 empty] | Story Calculation Data | [5 empty] | x: | 14.4634 | [10 empty] | 17 | 3.3716 | 4.5177
| Brace on Gusset: | 12 | [6 empty] | Length of brace on gusset | [10 empty] | w | x | [9 empty] | 18 | 3.5699 | 4.7834
| Length along Beam: | 13.469 | [6 empty] | Max weld size: | 5 | /16 |  |  |  | Story Height: | 12.1709 |  |  | TO COL j: | 18.0473 | 18.0473 | 18.0473 | TO COL | [7 empty] | 19 | 3.7683 | 5.0492
| Length along Column: | 18.0473 | [6 empty] | Capacity: | 6.9595 | per inch |  |  |  | Brace Length: | 15.1868 |  |  | TO BEAM i: | 13.469 | 13.469 | 13.469 | TO BEAM | [7 empty] | 20 | 3.9666 | 5.3149
[9 empty] | Min Length: | 12 | 4-sides |  |  |  | Angle From Horiz: | 53.2654 |  |  | q: | -3.8324 | 5.135 | [9 empty] | 21 | 4.1649 | 5.5807
[19 empty] | n: | 12.9122 | 17.3013 | [9 empty] | 22 | 4.3633 | 5.8464
[19 empty] | r: | -5.135 | 3.8324 | [9 empty] | 23 | 4.5616 | 6.1121
DESIGN OUTPUT | [18 empty] | dy: | 12.9122 | 12.9122 | [9 empty] | 24 | 4.7599 | 6.3779
[8 empty] | Member Properties | [10 empty] | dx: | 17.3013 | 17.3013 | [9 empty] | 25 | 4.9582 | 6.6436
Uniform Force Method | [8 empty] | Brace: | Ry | Fy |  |  | HSS Brace Type: | Square HSS |  |  |  | End of Gusset: | 21.5559 | 27.9634 | 33.1595 |  |  | Yield line Length: |  | 21.5885 |  |  |  | 26 | 5.1566 | 6.9094
ec: | 0 |  |  | Max Brace Force, Pu | 312 |  |  |  | A500 Gr B | 1.4 | 46 | [13 empty] | Break line length: |  | 19.8564 |  |  |  | 27 | 5.3549 | 7.1751
eb: | 0 |  | Vub: | 0 | 0 | V= Vertical Force |  |  | A500 Gr C | 1.3 | 50 |  |  |  | Range | [15 empty] | 28 | 5.5532 | 7.4409
a: | 7.1699 |  | Hub: | 0.59811 | 187 | H= Horizontal Force |  |  | A1065 | 1.25 | 50 |  |  |  | 2 | WF | [9 empty] | Break one side: | 7.9282 |  |  |  | 29 | 5.7516 | 7.7066
b: | 9.6071 |  | Vuc: | 0.80142 | 251 | b= Beam Side | [8 empty] | 276 | HSS | [14 empty] | 30 | 5.9499 | 7.9724
r: | 11.9877 |  | Huc: | 0 | 0 | c= Column Side | [8 empty] | 313 | HSSR | [14 empty] | 31 | 6.1482 | 8.2381
[15 empty] | 392 | [15 empty] | 32 | 6.3466 | 8.5038
Welding of Gusset Connection |  |  |  |  | Gusset Design |  |  | Use: | A500 Gr C | 1.3 | 50 | [19 empty] | 33 | 6.5449 | 8.7696
Weld to Beam Size: | 5 |  | Weld to Column Size: | 5 |  | Buckling Capacity: | 276k OK | [8 empty] | WF | [14 empty] | 34 | 6.7432 | 9.0353
Interaction for Vub: | 0 |  | Interaction for Vuc: | 0.93851 |  | Yielding Capacity: | 670k OK |  | Expected Brace Strengths, F2.3: | [6 empty] | Square HSS | [14 empty] | 35 | 6.9415 | 9.3011
Interaction for Hub: | 0.93688 |  | Interaction for Huc: | 0 |  | Block Shear Capacity: | 551k OK |  | Pt: | 312 | expected strength in tension (RyFyAg) |  |  |  |  | Round HSS | [14 empty] | 36 | 7.1399 | 9.5668
Total Interaction: | 0.93688 |  | Total Interaction: | 0.93851 |  |  |  |  | r: | 1.47 | [20 empty] | 37 | 7.3382 | 9.8326
[9 empty] | Lc/r: | 123.9736 | [20 empty] | 38 | 7.5365 | 10.0983
[9 empty] | bound: | 99.4863 | [20 empty] | 39 | 7.7349 | 10.3641
[9 empty] | Fcre: | 16.332 |  | Fe: | 18.6226 | [17 empty] | 40 | 7.9332 | 10.6298
[9 empty] | Pc: | 89.3883 | expected strength in compression | [19 empty] | 41 | 8.1315 | 10.8956
[9 empty] | Pc: | 26.8165 | expected post-buckling strength in compression | [19 empty] | 42 | 8.3299 | 11.1613
[31 empty] | 43 | 8.5282 | 11.427
[31 empty] | 44 | 8.7265 | 11.6928
[8 empty] | Uniform Force Method Gusset Connection Calculations | [22 empty] | 45 | 8.9248 | 11.9585
[15 empty] | corner snip: | 1 | in. | [13 empty] | 46 | 9.1232 | 12.2243
[8 empty] | ec: | 0 |  | Vub: | 0 | 0 |  | alpha bar: | 7.2345 | [14 empty] | 47 | 9.3215 | 12.49
[8 empty] | eb: | 0 |  | Hub: | 0.59811 | 187 |  | beta bar: | 9.5236 | [14 empty] | 48 | 9.5198 | 12.7558
[8 empty] | alpha: | 7.1699 |  | Vuc: | 0.80142 | 251 |  | θ: | 36.7346 | from vertical | [13 empty] | 49 | 9.7182 | 13.0215
[8 empty] | beta: | 9.6071 |  | Huc: | 0 | 0 |  | k: | 0 | [14 empty] | 50 | 9.9165 | 13.2873
[8 empty] | r: | 11.9877 |  | V=vertical; H=horizontal |  |  |  | k': | 10.8948 | [14 empty] | 51 | 10.1148 | 13.553
[15 empty] | D: | 1.134 | [14 empty] | 52 | 10.3132 | 13.8188
[8 empty] | Weld Design Connections fr gusset to structure | [22 empty] | 53 | 10.5115 | 14.0845
[31 empty] | 54 | 10.7098 | 14.3502
[9 empty] | Weld to Beam: | 5 | Vub: | 0 |  | Weld to Column: | 5 | Vuc: | 0.93851 | [13 empty] | 55 | 10.9081 | 14.616
[11 empty] | Hub: | 0.93688 |  |  |  | Huc: | 0 | [13 empty] | 56 | 11.1065 | 14.8817
[11 empty] | Interaction: | 0.93688 |  |  |  | Interaction: | 0.93851 | [13 empty] | 57 | 11.3048 | 15.1475
[31 empty] | 58 | 11.5031 | 15.4132
[31 empty] | 59 | 11.7015 | 15.679
[8 empty] | Gusset Buckling Capacity | [22 empty] | 60 | 11.8998 | 15.9447
[8 empty] | L1 | 19.8564 |  |  | Fy: | 50 | [17 empty] | 61 | 12.0981 | 16.2105
[8 empty] | K | 1.2 | user defined |  | Fu: | 65 | user defined | [16 empty] | 62 | 12.2965 | 16.4762
[8 empty] | tgp: | 0.75 | [21 empty] | 63 | 12.4948 | 16.742
[8 empty] | Lc/r: | 110.0554 | [21 empty] | 64 | 12.6931 | 17.0077
[9 empty] | 113.4318 | 4.71(E/Fy)^.5 | [20 empty] | 65 | 12.8914 | 17.2734
[8 empty] | Fe: | 23.6306 | [21 empty] | 66 | 13.0898 | 17.5392
[8 empty] | Fcr: | 20.6231 | [21 empty] | 67 | 13.2881 | 17.8049
[8 empty] | phiPn: | 276.4133 | [21 empty] | 68 | 13.4864 | 18.0707
[8 empty] | Pc: | 89.3883 | OK | [20 empty] | 69 | 13.6848 | 18.3364
[31 empty] | 70 | 13.8831 | 18.6022
[8 empty] | Gusset Yielding Capacity | [22 empty] | 71 | 14.0814 | 18.8679
[8 empty] | phi Pn: | 670.1537 | [21 empty] | 72 | 14.2798 | 19.1337
[8 empty] | Pt: | 312 | OK | [20 empty] | 73 | 14.4781 | 19.3994
[31 empty] | 74 | 14.6764 | 19.6651
[8 empty] | Block Shear Capacity | [22 empty] | 75 | 14.8747 | 19.9309
[8 empty] | phi Rn: | 551.25 | Path 1 | [20 empty] | 76 | 15.0731 | 20.1966
[8 empty] | phi Rn: | 638.6249 | Path 2 | [20 empty] | 77 | 15.2714 | 20.4624
[8 empty] | Pt: | 312 | OK | [20 empty] | 78 | 15.4697 | 20.7281
[31 empty] | 79 | 15.6681 | 20.9939
[31 empty] | 80 | 15.8664 | 21.2596
[31 empty] | 81 | 16.0647 | 21.5254
[31 empty] | 82 | 16.263 | 21.7911
[31 empty] | 83 | 16.4614 | 22.0569
[31 empty] | 84 | 16.6597 | 22.3226
[31 empty] | 85 | 16.858 | 22.5883
[31 empty] | 86 | 17.0564 | 22.8541
[31 empty] | 87 | 17.2547 | 23.1198
[31 empty] | 88 | 17.453 | 23.3856
[31 empty] | 89 | 17.6514 | 23.6513
[31 empty] | 90 | 17.8497 | 23.9171
[31 empty] | 91 | 18.048 | 24.1828
[31 empty] | 92 | 18.2463 | 24.4486
[31 empty] | 93 | 18.4447 | 24.7143
[31 empty] | 94 | 18.643 | 24.9801
[31 empty] | 95 | 18.8413 | 25.2458
[31 empty] | 96 | 19.0397 | 25.5115
[31 empty] | 97 | 19.238 | 25.7773
[31 empty] | 98 | 19.4363 | 26.043
[31 empty] | 99 | 19.6347 | 26.3088
[31 empty] | 100 | 19.833 | 26.5745
[32 empty] | 0 |  | 18.0473
[32 empty] | 0.17301 |  | 17.9181
[32 empty] | 0.34603 |  | 17.789
[32 empty] | 0.51904 |  | 17.6599
[32 empty] | 0.69205 |  | 17.5308
[32 empty] | 0.86507 |  | 17.4017
[32 empty] | 1.0381 |  | 17.2725
[32 empty] | 1.2111 |  | 17.1434
[32 empty] | 1.3841 |  | 17.0143
[32 empty] | 1.5571 |  | 16.8852
[32 empty] | 1.7301 |  | 16.756
[32 empty] | 1.9031 |  | 16.6269
[32 empty] | 2.0762 |  | 16.4978
[32 empty] | 2.2492 |  | 16.3687
[32 empty] | 2.4222 |  | 16.2396
[32 empty] | 2.5952 |  | 16.1104
[32 empty] | 2.7682 |  | 15.9813
[32 empty] | 2.9412 |  | 15.8522
[32 empty] | 3.1142 |  | 15.7231
[32 empty] | 3.2872 |  | 15.5939
[32 empty] | 3.4603 |  | 15.4648
[32 empty] | 3.6333 |  | 15.3357
[32 empty] | 3.8063 |  | 15.2066
[32 empty] | 3.9793 |  | 15.0775
[32 empty] | 4.1523 |  | 14.9483
[32 empty] | 4.3253 |  | 14.8192
[32 empty] | 4.4983 |  | 14.6901
[32 empty] | 4.6714 |  | 14.561
[32 empty] | 4.8444 |  | 14.4318
[32 empty] | 5.0174 |  | 14.3027
[32 empty] | 5.1904 |  | 14.1736
[32 empty] | 5.3634 |  | 14.0445
[32 empty] | 5.5364 |  | 13.9154
[32 empty] | 5.7094 |  | 13.7862
[32 empty] | 5.8824 |  | 13.6571
[32 empty] | 6.0555 |  | 13.528
[32 empty] | 6.2285 |  | 13.3989
[32 empty] | 6.4015 |  | 13.2697
[32 empty] | 6.5745 |  | 13.1406
[32 empty] | 6.7475 |  | 13.0115
[32 empty] | 6.9205 |  | 12.8824
[32 empty] | 7.0935 |  | 12.7533
[32 empty] | 7.2666 |  | 12.6241
[32 empty] | 7.4396 |  | 12.495
[32 empty] | 7.6126 |  | 12.3659
[32 empty] | 7.7856 |  | 12.2368
[32 empty] | 7.9586 |  | 12.1076
[32 empty] | 8.1316 |  | 11.9785
[32 empty] | 8.3046 |  | 11.8494
[32 empty] | 8.4776 |  | 11.7203
[32 empty] | 8.6507 |  | 11.5911
[32 empty] | 8.8237 |  | 11.462
[32 empty] | 8.9967 |  | 11.3329
[32 empty] | 9.1697 |  | 11.2038
[32 empty] | 9.3427 |  | 11.0747
[32 empty] | 9.5157 |  | 10.9455
[32 empty] | 9.6887 |  | 10.8164
[32 empty] | 9.8617 |  | 10.6873
[32 empty] | 10.0348 |  | 10.5582
[32 empty] | 10.2078 |  | 10.429
[32 empty] | 10.3808 |  | 10.2999
[32 empty] | 10.5538 |  | 10.1708
[32 empty] | 10.7268 |  | 10.0417
[32 empty] | 10.8998 |  | 9.9126
[32 empty] | 11.0728 |  | 9.7834
[32 empty] | 11.2459 |  | 9.6543
[32 empty] | 11.4189 |  | 9.5252
[32 empty] | 11.5919 |  | 9.3961
[32 empty] | 11.7649 |  | 9.2669
[32 empty] | 11.9379 |  | 9.1378
[32 empty] | 12.1109 |  | 9.0087
[32 empty] | 12.2839 |  | 8.8796
[32 empty] | 12.4569 |  | 8.7505
[32 empty] | 12.63 |  | 8.6213
[32 empty] | 12.803 |  | 8.4922
[32 empty] | 12.976 |  | 8.3631
[32 empty] | 13.149 |  | 8.234
[32 empty] | 13.322 |  | 8.1048
[32 empty] | 13.495 |  | 7.9757
[32 empty] | 13.668 |  | 7.8466
[32 empty] | 13.8411 |  | 7.7175
[32 empty] | 14.0141 |  | 7.5884
[32 empty] | 14.1871 |  | 7.4592
[32 empty] | 14.3601 |  | 7.3301
[32 empty] | 14.5331 |  | 7.201
[32 empty] | 14.7061 |  | 7.0719
[32 empty] | 14.8791 |  | 6.9427
[32 empty] | 15.0521 |  | 6.8136
[32 empty] | 15.2252 |  | 6.6845
[32 empty] | 15.3982 |  | 6.5554
[32 empty] | 15.5712 |  | 6.4263
[32 empty] | 15.7442 |  | 6.2971
[32 empty] | 15.9172 |  | 6.168
[32 empty] | 16.0902 |  | 6.0389
[32 empty] | 16.2632 |  | 5.9098
[32 empty] | 16.4362 |  | 5.7806
[32 empty] | 16.6093 |  | 5.6515
[32 empty] | 16.7823 |  | 5.5224
[32 empty] | 16.9553 |  | 5.3933
[32 empty] | 17.1283 |  | 5.2641
[32 empty] | 17.3013 |  | 5.135
[32 empty] | 0 |  |  | 0
[32 empty] | 0 |  |  | 0.26575
[32 empty] | 0 |  |  | 0.53149
[32 empty] | 0 |  |  | 0.79724
[32 empty] | 0 |  |  | 1.063
[32 empty] | 0 |  |  | 1.3287
[32 empty] | 0 |  |  | 1.5945
[32 empty] | 0 |  |  | 1.8602
[32 empty] | 0 |  |  | 2.126
[32 empty] | 0 |  |  | 2.3917
[32 empty] | 0 |  |  | 2.6575
[32 empty] | 0 |  |  | 2.9232
[32 empty] | 0 |  |  | 3.1889
[32 empty] | 0 |  |  | 3.4547
[32 empty] | 0 |  |  | 3.7204
[32 empty] | 0 |  |  | 3.9862
[32 empty] | 0 |  |  | 4.2519
[32 empty] | 0 |  |  | 4.5177
[32 empty] | 0 |  |  | 4.7834
[32 empty] | 0 |  |  | 5.0492
[32 empty] | 0 |  |  | 5.3149
[32 empty] | 0 |  |  | 5.5807
[32 empty] | 0 |  |  | 5.8464
[32 empty] | 0 |  |  | 6.1121
[32 empty] | 0 |  |  | 6.3779
[32 empty] | 0 |  |  | 6.6436
[32 empty] | 0 |  |  | 6.9094
[32 empty] | 0 |  |  | 7.1751
[32 empty] | 0 |  |  | 7.4409
[32 empty] | 0 |  |  | 7.7066
[32 empty] | 0 |  |  | 7.9724
[32 empty] | 0 |  |  | 8.2381
[32 empty] | 0 |  |  | 8.5038
[32 empty] | 0 |  |  | 8.7696
[32 empty] | 0 |  |  | 9.0353
[32 empty] | 0 |  |  | 9.3011
[32 empty] | 0 |  |  | 9.5668
[32 empty] | 0 |  |  | 9.8326
[32 empty] | 0 |  |  | 10.0983
[32 empty] | 0 |  |  | 10.3641
[32 empty] | 0 |  |  | 10.6298
[32 empty] | 0 |  |  | 10.8956
[32 empty] | 0 |  |  | 11.1613
[32 empty] | 0 |  |  | 11.427
[32 empty] | 0 |  |  | 11.6928
[32 empty] | 0 |  |  | 11.9585
[32 empty] | 0 |  |  | 12.2243
[32 empty] | 0 |  |  | 12.49
[32 empty] | 0 |  |  | 12.7558
[32 empty] | 0 |  |  | 13.0215
[32 empty] | 0 |  |  | 13.2873
[32 empty] | 0 |  |  | 13.553
[32 empty] | 0 |  |  | 13.8188
[32 empty] | 0 |  |  | 14.0845
[32 empty] | 0 |  |  | 14.3502
[32 empty] | 0 |  |  | 14.616
[32 empty] | 0 |  |  | 14.8817
[32 empty] | 0 |  |  | 15.1475
[32 empty] | 0 |  |  | 15.4132
[32 empty] | 0 |  |  | 15.679
[32 empty] | 0 |  |  | 15.9447
[32 empty] | 0 |  |  | 16.2105
[32 empty] | 0 |  |  | 16.4762
[32 empty] | 0 |  |  | 16.742
[32 empty] | 0 |  |  | 17.0077
[32 empty] | 0 |  |  | 17.2734
[32 empty] | 0 |  |  | 17.5392
[32 empty] | 0 |  |  | 17.8049
[32 empty] | 0 |  |  | 18.0707
[32 empty] | 0 |  |  | 18.3364
[32 empty] | 0 |  |  | 18.6022
[32 empty] | 0 |  |  | 18.8679
[32 empty] | 0 |  |  | 19.1337
[32 empty] | 0 |  |  | 19.3994
[32 empty] | 0 |  |  | 19.6651
[32 empty] | 0 |  |  | 19.9309
[32 empty] | 0 |  |  | 20.1966
[32 empty] | 0 |  |  | 20.4624
[32 empty] | 0 |  |  | 20.7281
[32 empty] | 0 |  |  | 20.9939
[32 empty] | 0 |  |  | 21.2596
[32 empty] | 0 |  |  | 21.5254
[32 empty] | 0 |  |  | 21.7911
[32 empty] | 0 |  |  | 22.0569
[32 empty] | 0 |  |  | 22.3226
[32 empty] | 0 |  |  | 22.5883
[32 empty] | 0 |  |  | 22.8541
[32 empty] | 0 |  |  | 23.1198
[32 empty] | 0 |  |  | 23.3856
[32 empty] | 0 |  |  | 23.6513
[32 empty] | 0 |  |  | 23.9171
[32 empty] | 0 |  |  | 24.1828
[32 empty] | 0 |  |  | 24.4486
[32 empty] | 0 |  |  | 24.7143
[32 empty] | 0 |  |  | 24.9801
[32 empty] | 0 |  |  | 25.2458
[32 empty] | 0 |  |  | 25.5115
[32 empty] | 0 |  |  | 25.7773
[32 empty] | 0 |  |  | 26.043
[32 empty] | 0 |  |  | 26.3088
[32 empty] | 0 |  |  | 26.5745
[32 empty] | 0 |  |  |  | 0
[32 empty] | 0.26575 |  |  |  | 0
[32 empty] | 0.53149 |  |  |  | 0
[32 empty] | 0.79724 |  |  |  | 0
[32 empty] | 1.063 |  |  |  | 0
[32 empty] | 1.3287 |  |  |  | 0
[32 empty] | 1.5945 |  |  |  | 0
[32 empty] | 1.8602 |  |  |  | 0
[32 empty] | 2.126 |  |  |  | 0
[32 empty] | 2.3917 |  |  |  | 0
[32 empty] | 2.6575 |  |  |  | 0
[32 empty] | 2.9232 |  |  |  | 0
[32 empty] | 3.1889 |  |  |  | 0
[32 empty] | 3.4547 |  |  |  | 0
[32 empty] | 3.7204 |  |  |  | 0
[32 empty] | 3.9862 |  |  |  | 0
[32 empty] | 4.2519 |  |  |  | 0
[32 empty] | 4.5177 |  |  |  | 0
[32 empty] | 4.7834 |  |  |  | 0
[32 empty] | 5.0492 |  |  |  | 0
[32 empty] | 5.3149 |  |  |  | 0
[32 empty] | 5.5807 |  |  |  | 0
[32 empty] | 5.8464 |  |  |  | 0
[32 empty] | 6.1121 |  |  |  | 0
[32 empty] | 6.3779 |  |  |  | 0
[32 empty] | 6.6436 |  |  |  | 0
[32 empty] | 6.9094 |  |  |  | 0
[32 empty] | 7.1751 |  |  |  | 0
[32 empty] | 7.4409 |  |  |  | 0
[32 empty] | 7.7066 |  |  |  | 0
[32 empty] | 7.9724 |  |  |  | 0
[32 empty] | 8.2381 |  |  |  | 0
[32 empty] | 8.5038 |  |  |  | 0
[32 empty] | 8.7696 |  |  |  | 0
[32 empty] | 9.0353 |  |  |  | 0
[32 empty] | 9.3011 |  |  |  | 0
[32 empty] | 9.5668 |  |  |  | 0
[32 empty] | 9.8326 |  |  |  | 0
[32 empty] | 10.0983 |  |  |  | 0
[32 empty] | 10.3641 |  |  |  | 0
[32 empty] | 10.6298 |  |  |  | 0
[32 empty] | 10.8956 |  |  |  | 0
[32 empty] | 11.1613 |  |  |  | 0
[32 empty] | 11.427 |  |  |  | 0
[32 empty] | 11.6928 |  |  |  | 0
[32 empty] | 11.9585 |  |  |  | 0
[32 empty] | 12.2243 |  |  |  | 0
[32 empty] | 12.49 |  |  |  | 0
[32 empty] | 12.7558 |  |  |  | 0
[32 empty] | 13.0215 |  |  |  | 0
[32 empty] | 13.2873 |  |  |  | 0
[32 empty] | 13.553 |  |  |  | 0
[32 empty] | 13.8188 |  |  |  | 0
[32 empty] | 14.0845 |  |  |  | 0
[32 empty] | 14.3502 |  |  |  | 0
[32 empty] | 14.616 |  |  |  | 0
[32 empty] | 14.8817 |  |  |  | 0
[32 empty] | 15.1475 |  |  |  | 0
[32 empty] | 15.4132 |  |  |  | 0
[32 empty] | 15.679 |  |  |  | 0
[32 empty] | 15.9447 |  |  |  | 0
[32 empty] | 16.2105 |  |  |  | 0
[32 empty] | 16.4762 |  |  |  | 0
[32 empty] | 16.742 |  |  |  | 0
[32 empty] | 17.0077 |  |  |  | 0
[32 empty] | 17.2734 |  |  |  | 0
[32 empty] | 17.5392 |  |  |  | 0
[32 empty] | 17.8049 |  |  |  | 0
[32 empty] | 18.0707 |  |  |  | 0
[32 empty] | 18.3364 |  |  |  | 0
[32 empty] | 18.6022 |  |  |  | 0
[32 empty] | 18.8679 |  |  |  | 0
[32 empty] | 19.1337 |  |  |  | 0
[32 empty] | 19.3994 |  |  |  | 0
[32 empty] | 19.6651 |  |  |  | 0
[32 empty] | 19.9309 |  |  |  | 0
[32 empty] | 20.1966 |  |  |  | 0
[32 empty] | 20.4624 |  |  |  | 0
[32 empty] | 20.7281 |  |  |  | 0
[32 empty] | 20.9939 |  |  |  | 0
[32 empty] | 21.2596 |  |  |  | 0
[32 empty] | 21.5254 |  |  |  | 0
[32 empty] | 21.7911 |  |  |  | 0
[32 empty] | 22.0569 |  |  |  | 0
[32 empty] | 22.3226 |  |  |  | 0
[32 empty] | 22.5883 |  |  |  | 0
[32 empty] | 22.8541 |  |  |  | 0
[32 empty] | 23.1198 |  |  |  | 0
[32 empty] | 23.3856 |  |  |  | 0
[32 empty] | 23.6513 |  |  |  | 0
[32 empty] | 23.9171 |  |  |  | 0
[32 empty] | 24.1828 |  |  |  | 0
[32 empty] | 24.4486 |  |  |  | 0
[32 empty] | 24.7143 |  |  |  | 0
[32 empty] | 24.9801 |  |  |  | 0
[32 empty] | 25.2458 |  |  |  | 0
[32 empty] | 25.5115 |  |  |  | 0
[32 empty] | 25.7773 |  |  |  | 0
[32 empty] | 26.043 |  |  |  | 0
[32 empty] | 26.3088 |  |  |  | 0
[32 empty] | 26.5745 |  |  |  | 0
[32 empty] | 0 |  |  |  |  | 18.0473
[32 empty] | 0 |  |  |  |  | 18.0473
[32 empty] | 0 |  |  |  |  | 18.0473
[32 empty] | 0 |  |  |  |  | 18.0473
[32 empty] | 0 |  |  |  |  | 18.0473
[32 empty] | 0 |  |  |  |  | 18.0473
[32 empty] | 0 |  |  |  |  | 18.0473
[32 empty] | 0 |  |  |  |  | 18.0473
[32 empty] | 0 |  |  |  |  | 18.0473
[32 empty] | 0 |  |  |  |  | 18.0473
[32 empty] | 0 |  |  |  |  | 18.0473
[32 empty] | 0 |  |  |  |  | 18.0473
[32 empty] | 0 |  |  |  |  | 18.0473
[32 empty] | 0 |  |  |  |  | 18.0473
[32 empty] | 0 |  |  |  |  | 18.0473
[32 empty] | 0 |  |  |  |  | 18.0473
[32 empty] | 0 |  |  |  |  | 18.0473
[32 empty] | 0 |  |  |  |  | 18.0473
[32 empty] | 0 |  |  |  |  | 18.0473
[32 empty] | 0 |  |  |  |  | 18.0473
[32 empty] | 0 |  |  |  |  | 18.0473
[32 empty] | 0 |  |  |  |  | 18.0473
[32 empty] | 0 |  |  |  |  | 18.0473
[32 empty] | 0 |  |  |  |  | 18.0473
[32 empty] | 0 |  |  |  |  | 18.0473
[32 empty] | 0 |  |  |  |  | 18.0473
[32 empty] | 0 |  |  |  |  | 18.0473
[32 empty] | 0 |  |  |  |  | 18.0473
[32 empty] | 0 |  |  |  |  | 18.0473
[32 empty] | 0 |  |  |  |  | 18.0473
[32 empty] | 0 |  |  |  |  | 18.0473
[32 empty] | 0 |  |  |  |  | 18.0473
[32 empty] | 0 |  |  |  |  | 18.0473
[32 empty] | 0 |  |  |  |  | 18.0473
[32 empty] | 0 |  |  |  |  | 18.0473
[32 empty] | 0 |  |  |  |  | 18.0473
[32 empty] | 0 |  |  |  |  | 18.0473
[32 empty] | 0 |  |  |  |  | 18.0473
[32 empty] | 0 |  |  |  |  | 18.0473
[32 empty] | 0 |  |  |  |  | 18.0473
[32 empty] | 0 |  |  |  |  | 18.0473
[32 empty] | 0 |  |  |  |  | 18.0473
[32 empty] | 0 |  |  |  |  | 18.0473
[32 empty] | 0 |  |  |  |  | 18.0473
[32 empty] | 0 |  |  |  |  | 18.0473
[32 empty] | 0 |  |  |  |  | 18.0473
[32 empty] | 0 |  |  |  |  | 18.0473
[32 empty] | 0 |  |  |  |  | 18.0473
[32 empty] | 0 |  |  |  |  | 18.0473
[32 empty] | 0 |  |  |  |  | 18.0473
[32 empty] | 0 |  |  |  |  | 18.0473
[32 empty] | 0 |  |  |  |  | 18.0473
[32 empty] | 0 |  |  |  |  | 18.0473
[32 empty] | 0 |  |  |  |  | 18.0473
[32 empty] | 0 |  |  |  |  | 18.0473
[32 empty] | 0 |  |  |  |  | 18.0473
[32 empty] | 0 |  |  |  |  | 18.0473
[32 empty] | 0 |  |  |  |  | 18.0473
[32 empty] | 0 |  |  |  |  | 18.0473
[32 empty] | 0 |  |  |  |  | 18.0473
[32 empty] | 0 |  |  |  |  | 18.0473
[32 empty] | 0 |  |  |  |  | 18.0473
[32 empty] | 0 |  |  |  |  | 18.0473
[32 empty] | 0 |  |  |  |  | 18.0473
[32 empty] | 0 |  |  |  |  | 18.0473
[32 empty] | 0 |  |  |  |  | 18.0473
[32 empty] | 0 |  |  |  |  | 18.0473
[32 empty] | 0 |  |  |  |  | 18.0473
[32 empty] | 0 |  |  |  |  | 18.0473
[32 empty] | 0 |  |  |  |  | 18.0473
[32 empty] | 0 |  |  |  |  | 18.0473
[32 empty] | 0 |  |  |  |  | 18.0473
[32 empty] | 0 |  |  |  |  | 18.0473
[32 empty] | 0 |  |  |  |  | 18.0473
[32 empty] | 0 |  |  |  |  | 18.0473
[32 empty] | 0 |  |  |  |  | 18.0473
[32 empty] | 0 |  |  |  |  | 18.0473
[32 empty] | 0 |  |  |  |  | 18.0473
[32 empty] | 0 |  |  |  |  | 18.0473
[32 empty] | 0 |  |  |  |  | 18.0473
[32 empty] | 0 |  |  |  |  | 18.0473
[32 empty] | 0 |  |  |  |  | 18.0473
[32 empty] | 0 |  |  |  |  | 18.0473
[32 empty] | 0 |  |  |  |  | 18.0473
[32 empty] | 0 |  |  |  |  | 18.0473
[32 empty] | 0 |  |  |  |  | 18.0473
[32 empty] | 0 |  |  |  |  | 18.0473
[32 empty] | 0 |  |  |  |  | 18.0473
[32 empty] | 0 |  |  |  |  | 18.0473
[32 empty] | 0 |  |  |  |  | 18.0473
[32 empty] | 0 |  |  |  |  | 18.0473
[32 empty] | 0 |  |  |  |  | 18.0473
[32 empty] | 0 |  |  |  |  | 18.0473
[32 empty] | 0 |  |  |  |  | 18.0473
[32 empty] | 0 |  |  |  |  | 18.0473
[32 empty] | 0 |  |  |  |  | 18.0473
[32 empty] | 0 |  |  |  |  | 18.0473
[32 empty] | 0 |  |  |  |  | 18.0473
[32 empty] | 0 |  |  |  |  | 18.0473
[32 empty] | 0 |  |  |  |  | 18.0473
[32 empty] | 0 |  |  |  |  | 18.0473
[32 empty] | 0 | [5 empty] | 18.0473
[32 empty] | 0.14321 | [5 empty] | 18.1088
[32 empty] | 0.28642 | [5 empty] | 18.1704
[32 empty] | 0.42963 | [5 empty] | 18.232
[32 empty] | 0.57284 | [5 empty] | 18.2936
[32 empty] | 0.71604 | [5 empty] | 18.3551
[32 empty] | 0.85925 | [5 empty] | 18.4167
[32 empty] | 1.0025 | [5 empty] | 18.4783
[32 empty] | 1.1457 | [5 empty] | 18.5399
[32 empty] | 1.2889 | [5 empty] | 18.6014
[32 empty] | 1.4321 | [5 empty] | 18.663
[32 empty] | 1.5753 | [5 empty] | 18.7246
[32 empty] | 1.7185 | [5 empty] | 18.7861
[32 empty] | 1.8617 | [5 empty] | 18.8477
[32 empty] | 2.0049 | [5 empty] | 18.9093
[32 empty] | 2.1481 | [5 empty] | 18.9709
[32 empty] | 2.2913 | [5 empty] | 19.0324
[32 empty] | 2.4345 | [5 empty] | 19.094
[32 empty] | 2.5778 | [5 empty] | 19.1556
[32 empty] | 2.721 | [5 empty] | 19.2172
[32 empty] | 2.8642 | [5 empty] | 19.2787
[32 empty] | 3.0074 | [5 empty] | 19.3403
[32 empty] | 3.1506 | [5 empty] | 19.4019
[32 empty] | 3.2938 | [5 empty] | 19.4635
[32 empty] | 3.437 | [5 empty] | 19.525
[32 empty] | 3.5802 | [5 empty] | 19.5866
[32 empty] | 3.7234 | [5 empty] | 19.6482
[32 empty] | 3.8666 | [5 empty] | 19.7097
[32 empty] | 4.0098 | [5 empty] | 19.7713
[32 empty] | 4.1531 | [5 empty] | 19.8329
[32 empty] | 4.2963 | [5 empty] | 19.8945
[32 empty] | 4.4395 | [5 empty] | 19.956
[32 empty] | 4.5827 | [5 empty] | 20.0176
[32 empty] | 4.7259 | [5 empty] | 20.0792
[32 empty] | 4.8691 | [5 empty] | 20.1408
[32 empty] | 5.0123 | [5 empty] | 20.2023
[32 empty] | 5.1555 | [5 empty] | 20.2639
[32 empty] | 5.2987 | [5 empty] | 20.3255
[32 empty] | 5.4419 | [5 empty] | 20.387
[32 empty] | 5.5851 | [5 empty] | 20.4486
[32 empty] | 5.7284 | [5 empty] | 20.5102
[32 empty] | 5.8716 | [5 empty] | 20.5718
[32 empty] | 6.0148 | [5 empty] | 20.6333
[32 empty] | 6.158 | [5 empty] | 20.6949
[32 empty] | 6.3012 | [5 empty] | 20.7565
[32 empty] | 6.4444 | [5 empty] | 20.8181
[32 empty] | 6.5876 | [5 empty] | 20.8796
[32 empty] | 6.7308 | [5 empty] | 20.9412
[32 empty] | 6.874 | [5 empty] | 21.0028
[32 empty] | 7.0172 | [5 empty] | 21.0644
[32 empty] | 7.1604 | [5 empty] | 21.1259
[32 empty] | 7.3036 | [5 empty] | 21.1875
[32 empty] | 7.4469 | [5 empty] | 21.2491
[32 empty] | 7.5901 | [5 empty] | 21.3106
[32 empty] | 7.7333 | [5 empty] | 21.3722
[32 empty] | 7.8765 | [5 empty] | 21.4338
[32 empty] | 8.0197 | [5 empty] | 21.4954
[32 empty] | 8.1629 | [5 empty] | 21.5569
[32 empty] | 8.3061 | [5 empty] | 21.6185
[32 empty] | 8.4493 | [5 empty] | 21.6801
[32 empty] | 8.5925 | [5 empty] | 21.7417
[32 empty] | 8.7357 | [5 empty] | 21.8032
[32 empty] | 8.8789 | [5 empty] | 21.8648
[32 empty] | 9.0222 | [5 empty] | 21.9264
[32 empty] | 9.1654 | [5 empty] | 21.9879
[32 empty] | 9.3086 | [5 empty] | 22.0495
[32 empty] | 9.4518 | [5 empty] | 22.1111
[32 empty] | 9.595 | [5 empty] | 22.1727
[32 empty] | 9.7382 | [5 empty] | 22.2342
[32 empty] | 9.8814 | [5 empty] | 22.2958
[32 empty] | 10.0246 | [5 empty] | 22.3574
[32 empty] | 10.1678 | [5 empty] | 22.419
[32 empty] | 10.311 | [5 empty] | 22.4805
[32 empty] | 10.4542 | [5 empty] | 22.5421
[32 empty] | 10.5975 | [5 empty] | 22.6037
[32 empty] | 10.7407 | [5 empty] | 22.6653
[32 empty] | 10.8839 | [5 empty] | 22.7268
[32 empty] | 11.0271 | [5 empty] | 22.7884
[32 empty] | 11.1703 | [5 empty] | 22.85
[32 empty] | 11.3135 | [5 empty] | 22.9115
[32 empty] | 11.4567 | [5 empty] | 22.9731
[32 empty] | 11.5999 | [5 empty] | 23.0347
[32 empty] | 11.7431 | [5 empty] | 23.0963
[32 empty] | 11.8863 | [5 empty] | 23.1578
[32 empty] | 12.0295 | [5 empty] | 23.2194
[32 empty] | 12.1727 | [5 empty] | 23.281
[32 empty] | 12.316 | [5 empty] | 23.3426
[32 empty] | 12.4592 | [5 empty] | 23.4041
[32 empty] | 12.6024 | [5 empty] | 23.4657
[32 empty] | 12.7456 | [5 empty] | 23.5273
[32 empty] | 12.8888 | [5 empty] | 23.5888
[32 empty] | 13.032 | [5 empty] | 23.6504
[32 empty] | 13.1752 | [5 empty] | 23.712
[32 empty] | 13.3184 | [5 empty] | 23.7736
[32 empty] | 13.4616 | [5 empty] | 23.8351
[32 empty] | 13.6048 | [5 empty] | 23.8967
[32 empty] | 13.748 | [5 empty] | 23.9583
[32 empty] | 13.8913 | [5 empty] | 24.0199
[32 empty] | 14.0345 | [5 empty] | 24.0814
[32 empty] | 14.1777 | [5 empty] | 24.143
[32 empty] | 14.3209 | [5 empty] | 24.2046
[32 empty] | 14.3209 | [6 empty] | 24.2046
[32 empty] | 14.369 | [6 empty] | 24.1687
[32 empty] | 14.417 | [6 empty] | 24.1328
[32 empty] | 14.4651 | [6 empty] | 24.0969
[32 empty] | 14.5132 | [6 empty] | 24.061
[32 empty] | 14.5613 | [6 empty] | 24.0251
[32 empty] | 14.6094 | [6 empty] | 23.9893
[32 empty] | 14.6575 | [6 empty] | 23.9534
[32 empty] | 14.7056 | [6 empty] | 23.9175
[32 empty] | 14.7536 | [6 empty] | 23.8816
[32 empty] | 14.8017 | [6 empty] | 23.8457
[32 empty] | 14.8498 | [6 empty] | 23.8098
[32 empty] | 14.8979 | [6 empty] | 23.7739
[32 empty] | 14.946 | [6 empty] | 23.7381
[32 empty] | 14.9941 | [6 empty] | 23.7022
[32 empty] | 15.0422 | [6 empty] | 23.6663
[32 empty] | 15.0902 | [6 empty] | 23.6304
[32 empty] | 15.1383 | [6 empty] | 23.5945
[32 empty] | 15.1864 | [6 empty] | 23.5586
[32 empty] | 15.2345 | [6 empty] | 23.5227
[32 empty] | 15.2826 | [6 empty] | 23.4868
[32 empty] | 15.3307 | [6 empty] | 23.451
[32 empty] | 15.3787 | [6 empty] | 23.4151
[32 empty] | 15.4268 | [6 empty] | 23.3792
[32 empty] | 15.4749 | [6 empty] | 23.3433
[32 empty] | 15.523 | [6 empty] | 23.3074
[32 empty] | 15.5711 | [6 empty] | 23.2715
[32 empty] | 15.6192 | [6 empty] | 23.2356
[32 empty] | 15.6673 | [6 empty] | 23.1998
[32 empty] | 15.7153 | [6 empty] | 23.1639
[32 empty] | 15.7634 | [6 empty] | 23.128
[32 empty] | 15.8115 | [6 empty] | 23.0921
[32 empty] | 15.8596 | [6 empty] | 23.0562
[32 empty] | 15.9077 | [6 empty] | 23.0203
[32 empty] | 15.9558 | [6 empty] | 22.9844
[32 empty] | 16.0039 | [6 empty] | 22.9485
[32 empty] | 16.0519 | [6 empty] | 22.9127
[32 empty] | 16.1 | [6 empty] | 22.8768
[32 empty] | 16.1481 | [6 empty] | 22.8409
[32 empty] | 16.1962 | [6 empty] | 22.805
[32 empty] | 16.2443 | [6 empty] | 22.7691
[32 empty] | 16.2924 | [6 empty] | 22.7332
[32 empty] | 16.3404 | [6 empty] | 22.6973
[32 empty] | 16.3885 | [6 empty] | 22.6615
[32 empty] | 16.4366 | [6 empty] | 22.6256
[32 empty] | 16.4847 | [6 empty] | 22.5897
[32 empty] | 16.5328 | [6 empty] | 22.5538
[32 empty] | 16.5809 | [6 empty] | 22.5179
[32 empty] | 16.629 | [6 empty] | 22.482
[32 empty] | 16.677 | [6 empty] | 22.4461
[32 empty] | 16.7251 | [6 empty] | 22.4103
[32 empty] | 16.7732 | [6 empty] | 22.3744
[32 empty] | 16.8213 | [6 empty] | 22.3385
[32 empty] | 16.8694 | [6 empty] | 22.3026
[32 empty] | 16.9175 | [6 empty] | 22.2667
[32 empty] | 16.9655 | [6 empty] | 22.2308
[32 empty] | 17.0136 | [6 empty] | 22.1949
[32 empty] | 17.0617 | [6 empty] | 22.159
[32 empty] | 17.1098 | [6 empty] | 22.1232
[32 empty] | 17.1579 | [6 empty] | 22.0873
[32 empty] | 17.206 | [6 empty] | 22.0514
[32 empty] | 17.2541 | [6 empty] | 22.0155
[32 empty] | 17.3021 | [6 empty] | 21.9796
[32 empty] | 17.3502 | [6 empty] | 21.9437
[32 empty] | 17.3983 | [6 empty] | 21.9078
[32 empty] | 17.4464 | [6 empty] | 21.872
[32 empty] | 17.4945 | [6 empty] | 21.8361
[32 empty] | 17.5426 | [6 empty] | 21.8002
[32 empty] | 17.5907 | [6 empty] | 21.7643
[32 empty] | 17.6387 | [6 empty] | 21.7284
[32 empty] | 17.6868 | [6 empty] | 21.6925
[32 empty] | 17.7349 | [6 empty] | 21.6566
[32 empty] | 17.783 | [6 empty] | 21.6207
[32 empty] | 17.8311 | [6 empty] | 21.5849
[32 empty] | 17.8792 | [6 empty] | 21.549
[32 empty] | 17.9272 | [6 empty] | 21.5131
[32 empty] | 17.9753 | [6 empty] | 21.4772
[32 empty] | 18.0234 | [6 empty] | 21.4413
[32 empty] | 18.0715 | [6 empty] | 21.4054
[32 empty] | 18.1196 | [6 empty] | 21.3695
[32 empty] | 18.1677 | [6 empty] | 21.3337
[32 empty] | 18.2158 | [6 empty] | 21.2978
[32 empty] | 18.2638 | [6 empty] | 21.2619
[32 empty] | 18.3119 | [6 empty] | 21.226
[32 empty] | 18.36 | [6 empty] | 21.1901
[32 empty] | 18.4081 | [6 empty] | 21.1542
[32 empty] | 18.4562 | [6 empty] | 21.1183
[32 empty] | 18.5043 | [6 empty] | 21.0825
[32 empty] | 18.5524 | [6 empty] | 21.0466
[32 empty] | 18.6004 | [6 empty] | 21.0107
[32 empty] | 18.6485 | [6 empty] | 20.9748
[32 empty] | 18.6966 | [6 empty] | 20.9389
[32 empty] | 18.7447 | [6 empty] | 20.903
[32 empty] | 18.7928 | [6 empty] | 20.8671
[32 empty] | 18.8409 | [6 empty] | 20.8312
[32 empty] | 18.8889 | [6 empty] | 20.7954
[32 empty] | 18.937 | [6 empty] | 20.7595
[32 empty] | 18.9851 | [6 empty] | 20.7236
[32 empty] | 19.0332 | [6 empty] | 20.6877
[32 empty] | 19.0813 | [6 empty] | 20.6518
[32 empty] | 19.1294 | [6 empty] | 20.6159
[32 empty] | 19.1294 | [7 empty] | 20.6159
[32 empty] | 19.1111 | [7 empty] | 20.4611
[32 empty] | 19.0928 | [7 empty] | 20.3063
[32 empty] | 19.0745 | [7 empty] | 20.1515
[32 empty] | 19.0562 | [7 empty] | 19.9967
[32 empty] | 19.038 | [7 empty] | 19.8419
[32 empty] | 19.0197 | [7 empty] | 19.6871
[32 empty] | 19.0014 | [7 empty] | 19.5323
[32 empty] | 18.9831 | [7 empty] | 19.3775
[32 empty] | 18.9648 | [7 empty] | 19.2226
[32 empty] | 18.9466 | [7 empty] | 19.0678
[32 empty] | 18.9283 | [7 empty] | 18.913
[32 empty] | 18.91 | [7 empty] | 18.7582
[32 empty] | 18.8917 | [7 empty] | 18.6034
[32 empty] | 18.8734 | [7 empty] | 18.4486
[32 empty] | 18.8552 | [7 empty] | 18.2938
[32 empty] | 18.8369 | [7 empty] | 18.139
[32 empty] | 18.8186 | [7 empty] | 17.9842
[32 empty] | 18.8003 | [7 empty] | 17.8294
[32 empty] | 18.782 | [7 empty] | 17.6746
[32 empty] | 18.7638 | [7 empty] | 17.5197
[32 empty] | 18.7455 | [7 empty] | 17.3649
[32 empty] | 18.7272 | [7 empty] | 17.2101
[32 empty] | 18.7089 | [7 empty] | 17.0553
[32 empty] | 18.6906 | [7 empty] | 16.9005
[32 empty] | 18.6724 | [7 empty] | 16.7457
[32 empty] | 18.6541 | [7 empty] | 16.5909
[32 empty] | 18.6358 | [7 empty] | 16.4361
[32 empty] | 18.6175 | [7 empty] | 16.2813
[32 empty] | 18.5992 | [7 empty] | 16.1265
[32 empty] | 18.581 | [7 empty] | 15.9717
[32 empty] | 18.5627 | [7 empty] | 15.8168
[32 empty] | 18.5444 | [7 empty] | 15.662
[32 empty] | 18.5261 | [7 empty] | 15.5072
[32 empty] | 18.5078 | [7 empty] | 15.3524
[32 empty] | 18.4895 | [7 empty] | 15.1976
[32 empty] | 18.4713 | [7 empty] | 15.0428
[32 empty] | 18.453 | [7 empty] | 14.888
[32 empty] | 18.4347 | [7 empty] | 14.7332
[32 empty] | 18.4164 | [7 empty] | 14.5784
[32 empty] | 18.3981 | [7 empty] | 14.4236
[32 empty] | 18.3799 | [7 empty] | 14.2688
[32 empty] | 18.3616 | [7 empty] | 14.1139
[32 empty] | 18.3433 | [7 empty] | 13.9591
[32 empty] | 18.325 | [7 empty] | 13.8043
[32 empty] | 18.3067 | [7 empty] | 13.6495
[32 empty] | 18.2885 | [7 empty] | 13.4947
[32 empty] | 18.2702 | [7 empty] | 13.3399
[32 empty] | 18.2519 | [7 empty] | 13.1851
[32 empty] | 18.2336 | [7 empty] | 13.0303
[32 empty] | 18.2153 | [7 empty] | 12.8755
[32 empty] | 18.1971 | [7 empty] | 12.7207
[32 empty] | 18.1788 | [7 empty] | 12.5659
[32 empty] | 18.1605 | [7 empty] | 12.411
[32 empty] | 18.1422 | [7 empty] | 12.2562
[32 empty] | 18.1239 | [7 empty] | 12.1014
[32 empty] | 18.1057 | [7 empty] | 11.9466
[32 empty] | 18.0874 | [7 empty] | 11.7918
[32 empty] | 18.0691 | [7 empty] | 11.637
[32 empty] | 18.0508 | [7 empty] | 11.4822
[32 empty] | 18.0325 | [7 empty] | 11.3274
[32 empty] | 18.0143 | [7 empty] | 11.1726
[32 empty] | 17.996 | [7 empty] | 11.0178
[32 empty] | 17.9777 | [7 empty] | 10.863
[32 empty] | 17.9594 | [7 empty] | 10.7082
[32 empty] | 17.9411 | [7 empty] | 10.5533
[32 empty] | 17.9229 | [7 empty] | 10.3985
[32 empty] | 17.9046 | [7 empty] | 10.2437
[32 empty] | 17.8863 | [7 empty] | 10.0889
[32 empty] | 17.868 | [7 empty] | 9.9341
[32 empty] | 17.8497 | [7 empty] | 9.7793
[32 empty] | 17.8314 | [7 empty] | 9.6245
[32 empty] | 17.8132 | [7 empty] | 9.4697
[32 empty] | 17.7949 | [7 empty] | 9.3149
[32 empty] | 17.7766 | [7 empty] | 9.1601
[32 empty] | 17.7583 | [7 empty] | 9.0053
[32 empty] | 17.74 | [7 empty] | 8.8504
[32 empty] | 17.7218 | [7 empty] | 8.6956
[32 empty] | 17.7035 | [7 empty] | 8.5408
[32 empty] | 17.6852 | [7 empty] | 8.386
[32 empty] | 17.6669 | [7 empty] | 8.2312
[32 empty] | 17.6486 | [7 empty] | 8.0764
[32 empty] | 17.6304 | [7 empty] | 7.9216
[32 empty] | 17.6121 | [7 empty] | 7.7668
[32 empty] | 17.5938 | [7 empty] | 7.612
[32 empty] | 17.5755 | [7 empty] | 7.4572
[32 empty] | 17.5572 | [7 empty] | 7.3024
[32 empty] | 17.539 | [7 empty] | 7.1475
[32 empty] | 17.5207 | [7 empty] | 6.9927
[32 empty] | 17.5024 | [7 empty] | 6.8379
[32 empty] | 17.4841 | [7 empty] | 6.6831
[32 empty] | 17.4658 | [7 empty] | 6.5283
[32 empty] | 17.4476 | [7 empty] | 6.3735
[32 empty] | 17.4293 | [7 empty] | 6.2187
[32 empty] | 17.411 | [7 empty] | 6.0639
[32 empty] | 17.3927 | [7 empty] | 5.9091
[32 empty] | 17.3744 | [7 empty] | 5.7543
[32 empty] | 17.3562 | [7 empty] | 5.5995
[32 empty] | 17.3379 | [7 empty] | 5.4446
[32 empty] | 17.3196 | [7 empty] | 5.2898
[32 empty] | 17.3013 | [7 empty] | 5.135
[32 empty] | 17.3013 | [8 empty] | 5.135
[32 empty] | 17.263 | [8 empty] | 5.0837
[32 empty] | 17.2247 | [8 empty] | 5.0323
[32 empty] | 17.1863 | [8 empty] | 4.981
[32 empty] | 17.148 | [8 empty] | 4.9296
[32 empty] | 17.1097 | [8 empty] | 4.8783
[32 empty] | 17.0714 | [8 empty] | 4.8269
[32 empty] | 17.033 | [8 empty] | 4.7756
[32 empty] | 16.9947 | [8 empty] | 4.7242
[32 empty] | 16.9564 | [8 empty] | 4.6729
[32 empty] | 16.9181 | [8 empty] | 4.6215
[32 empty] | 16.8798 | [8 empty] | 4.5702
[32 empty] | 16.8414 | [8 empty] | 4.5188
[32 empty] | 16.8031 | [8 empty] | 4.4675
[32 empty] | 16.7648 | [8 empty] | 4.4161
[32 empty] | 16.7265 | [8 empty] | 4.3648
[32 empty] | 16.6881 | [8 empty] | 4.3134
[32 empty] | 16.6498 | [8 empty] | 4.2621
[32 empty] | 16.6115 | [8 empty] | 4.2107
[32 empty] | 16.5732 | [8 empty] | 4.1594
[32 empty] | 16.5348 | [8 empty] | 4.108
[32 empty] | 16.4965 | [8 empty] | 4.0567
[32 empty] | 16.4582 | [8 empty] | 4.0053
[32 empty] | 16.4199 | [8 empty] | 3.954
[32 empty] | 16.3815 | [8 empty] | 3.9026
[32 empty] | 16.3432 | [8 empty] | 3.8513
[32 empty] | 16.3049 | [8 empty] | 3.7999
[32 empty] | 16.2666 | [8 empty] | 3.7486
[32 empty] | 16.2283 | [8 empty] | 3.6972
[32 empty] | 16.1899 | [8 empty] | 3.6459
[32 empty] | 16.1516 | [8 empty] | 3.5945
[32 empty] | 16.1133 | [8 empty] | 3.5432
[32 empty] | 16.075 | [8 empty] | 3.4918
[32 empty] | 16.0366 | [8 empty] | 3.4405
[32 empty] | 15.9983 | [8 empty] | 3.3891
[32 empty] | 15.96 | [8 empty] | 3.3378
[32 empty] | 15.9217 | [8 empty] | 3.2864
[32 empty] | 15.8833 | [8 empty] | 3.2351
[32 empty] | 15.845 | [8 empty] | 3.1837
[32 empty] | 15.8067 | [8 empty] | 3.1324
[32 empty] | 15.7684 | [8 empty] | 3.081
[32 empty] | 15.73 | [8 empty] | 3.0297
[32 empty] | 15.6917 | [8 empty] | 2.9783
[32 empty] | 15.6534 | [8 empty] | 2.927
[32 empty] | 15.6151 | [8 empty] | 2.8756
[32 empty] | 15.5768 | [8 empty] | 2.8243
[32 empty] | 15.5384 | [8 empty] | 2.7729
[32 empty] | 15.5001 | [8 empty] | 2.7216
[32 empty] | 15.4618 | [8 empty] | 2.6702
[32 empty] | 15.4235 | [8 empty] | 2.6189
[32 empty] | 15.3851 | [8 empty] | 2.5675
[32 empty] | 15.3468 | [8 empty] | 2.5162
[32 empty] | 15.3085 | [8 empty] | 2.4648
[32 empty] | 15.2702 | [8 empty] | 2.4135
[32 empty] | 15.2318 | [8 empty] | 2.3621
[32 empty] | 15.1935 | [8 empty] | 2.3108
[32 empty] | 15.1552 | [8 empty] | 2.2594
[32 empty] | 15.1169 | [8 empty] | 2.2081
[32 empty] | 15.0785 | [8 empty] | 2.1567
[32 empty] | 15.0402 | [8 empty] | 2.1054
[32 empty] | 15.0019 | [8 empty] | 2.054
[32 empty] | 14.9636 | [8 empty] | 2.0027
[32 empty] | 14.9253 | [8 empty] | 1.9513
[32 empty] | 14.8869 | [8 empty] | 1.9
[32 empty] | 14.8486 | [8 empty] | 1.8486
[32 empty] | 14.8103 | [8 empty] | 1.7973
[32 empty] | 14.772 | [8 empty] | 1.7459
[32 empty] | 14.7336 | [8 empty] | 1.6946
[32 empty] | 14.6953 | [8 empty] | 1.6432
[32 empty] | 14.657 | [8 empty] | 1.5919
[32 empty] | 14.6187 | [8 empty] | 1.5405
[32 empty] | 14.5803 | [8 empty] | 1.4892
[32 empty] | 14.542 | [8 empty] | 1.4378
[32 empty] | 14.5037 | [8 empty] | 1.3865
[32 empty] | 14.4654 | [8 empty] | 1.3351
[32 empty] | 14.4271 | [8 empty] | 1.2838
[32 empty] | 14.3887 | [8 empty] | 1.2324
[32 empty] | 14.3504 | [8 empty] | 1.1811
[32 empty] | 14.3121 | [8 empty] | 1.1297
[32 empty] | 14.2738 | [8 empty] | 1.0784
[32 empty] | 14.2354 | [8 empty] | 1.027
[32 empty] | 14.1971 | [8 empty] | 0.97566
[32 empty] | 14.1588 | [8 empty] | 0.9243
[32 empty] | 14.1205 | [8 empty] | 0.87295
[32 empty] | 14.0821 | [8 empty] | 0.8216
[32 empty] | 14.0438 | [8 empty] | 0.77025
[32 empty] | 14.0055 | [8 empty] | 0.7189
[32 empty] | 13.9672 | [8 empty] | 0.66755
[32 empty] | 13.9288 | [8 empty] | 0.6162
[32 empty] | 13.8905 | [8 empty] | 0.56485
[32 empty] | 13.8522 | [8 empty] | 0.5135
[32 empty] | 13.8139 | [8 empty] | 0.46215
[32 empty] | 13.7756 | [8 empty] | 0.4108
[32 empty] | 13.7372 | [8 empty] | 0.35945
[32 empty] | 13.6989 | [8 empty] | 0.3081
[32 empty] | 13.6606 | [8 empty] | 0.25675
[32 empty] | 13.6223 | [8 empty] | 0.2054
[32 empty] | 13.5839 | [8 empty] | 0.15405
[32 empty] | 13.5456 | [8 empty] | 0.1027
[32 empty] | 13.5073 | [8 empty] | 0.05135
[32 empty] | 13.469 | [8 empty] | 0

## Gusset 15
SCBF GUSSET DESIGN | [7 empty] | Data and Program Calculations
BF8 Top, Gusset 15 | [7 empty] | Code Reference or Sub-title | [24 empty] | Centerline | Yield | Col | Beam | Gusset1 | Gusset2 | Gusset3 | Gusset4 | Gusset5
[28 empty] | Angle Omega: | 40.6265 |  |  | X | Y
GENERAL CRITERIA | [18 empty] | GEOMETRY VARIABLES |  |  |  |  | GRAPH |  |  |  | TAN() | 0.85791 |  |  | 0 | 0
[9 empty] | Floor Thickness: | 0 |  | Story Height: | 7.7926 | FALSE |  |  |  |  | a: | 2 | BETA: | 10.6265 |  | POINT | X | Y |  | SIN() | 0.65113 |  | 1 | 0.28547 | 0.24491
Frame Height: | 7.7926 |  |  | Beam Size: | W8X40 | [6 empty] | Bay Length: | 9.0833 | [5 empty] | b: | 4.125 |  |  |  | 1 | 0 | 14.2222 |  | COS() | 0.75897 |  | 2 | 0.57095 | 0.48982
Frame Length: | 9.0833 |  |  | Column Size: | BasePlate |  |  |  | BtoG Weld Size: | 5 | /16 | [7 empty] | c: | 0 |  |  |  | 2 | 7.3292 | 20.51 |  |  |  |  | 3 | 0.85642 | 0.73473
Floor Thickness: | 0 |  |  | Brace Size: | HSS4X4X3/8 |  |  |  | Gusset Thickness: | 0.75 | OKAY | [7 empty] | d: | 1 |  |  |  | 3 | 21.386 | 4.125 |  | Angle Alpha: | 49.3735 |  | 4 | 1.1419 | 0.97964
Gusset Thickness: | 0.75 |  |  | Brace Grade: | A500 Gr C |  |  |  | Gusset Overshoot: | 1 | <--Office Standard | [7 empty] | e: | 7.7942 |  |  |  | 4 | 21.386 | 4.125 |  | TAN() | 1.1656 |  | 5 | 1.4274 | 1.2246
Measured from Top of Slab: | No |  |  | Gusset Plate Fy: | 50 |  |  |  | Gusset Fy: | 50 | [8 empty] | f: | 1.5 | [7 empty] | SIN() | 0.75897 |  | 6 | 1.7128 | 1.4695
|  |  |  | Weld Size Brace to Gusset: | 5 | [13 empty] | g: | 10.7942 |  |  |  | ORIGIN | 0 | 0 |  | COS() | 0.65113 |  | 7 | 1.9983 | 1.7144
|  |  |  | Corner Snip: | 1
ANALYSIS AND CALCULATIONS | [18 empty] | h: | 12 |  |  |  | END | 28.5475 | 24.491 |  |  |  |  | 8 | 2.2838 | 1.9593
[19 empty] | l: | 13.5 |  |  |  | 11 | 22.6504 | 23.3846 |  | FLOOR GRAPH |  |  | 9 | 2.5693 | 2.2042
Frame Geometry (Work-Point to Work-Point) | [18 empty] | m: | 6 |  |  |  | 12 | 26.5571 | 18.8308 |  | POINT | X | Y | 10 | 2.8547 | 2.4491
| Frame Height: | 7.7926 | [6 empty] | Beam Size: | 260 | Depth: | 8.25 |  | User Defined?: | TRUE |  |  |  | n: | 5.1962 |  |  |  | 21 | 0 | 4.125 |  | 1 | 0 | 4.125 | 11 | 3.1402 | 2.694
| Frame Length: | 9.0833 | [6 empty] | Column Size: | 1 | Depth: | 0 | [6 empty] | s: | 15.5885 |  |  |  | 22 | 28.5475 | 4.125 |  | 2 | 28.5475 | 4.125 | 12 | 3.4257 | 2.9389
| Brace Length: | 11.968 | [6 empty] | Brace Size: | 296 | Depth: | 4 | Area: | 4.8 | Fy: | 50 | Ry: | 1.3 |  | 6 |  |  |  | 23 | 0 | 0 |  |  |  |  | 13 | 3.7112 | 3.1838
| Angle from Horz: | 40.6265 | [6 empty] | Gusset Thickness: | 0.75 | 0.34917 | <-min | Area: | 16.1913 | Fy: | 50 |  |  | u: | 5.435 |  |  |  | 24 | 0 | 28.5475 |  |  |  |  | 14 | 3.9966 | 3.4287
| Angle from Vert: | 49.3735 | [6 empty] | Brace Pu: | 312 | RyFyAg | [7 empty] | v: | 0 | [10 empty] | 15 | 4.2821 | 3.6737
[19 empty] | w: | 18.9173 |  |  |  | MAX | 28.5475 | 28.5475 |  |  |  |  | 16 | 4.5676 | 3.9186
Gusset Plate Geometry | [12 empty] | Story Calculation Data | [5 empty] | x: | 9.2604 | [10 empty] | 17 | 4.8531 | 4.1635
| Brace on Gusset: | 12 | [6 empty] | Length of brace on gusset | [10 empty] | w | x | [9 empty] | 18 | 5.1385 | 4.4084
| Length along Beam: | 21.386 | [6 empty] | Max weld size: | 5 | /16 |  |  |  | Story Height: | 7.7926 |  |  | TO COL j: | 10.0972 | 10.0972 | 10.0972 | TO COL | [7 empty] | 19 | 5.424 | 4.6533
| Length along Column: | 10.0972 | [6 empty] | Capacity: | 6.9595 | per inch |  |  |  | Brace Length: | 11.968 |  |  | TO BEAM i: | 21.386 | 21.386 | 21.386 | TO BEAM | [7 empty] | 20 | 5.7095 | 4.8982
[9 empty] | Min Length: | 12 | 4-sides |  |  |  | Angle From Horiz: | 40.6265 |  |  | q: | 7.3292 | -6.2878 | [9 empty] | 21 | 5.995 | 5.1431
[19 empty] | n: | 16.385 | 14.0568 | [9 empty] | 22 | 6.2804 | 5.388
[19 empty] | r: | 6.2878 | -7.3292 | [9 empty] | 23 | 6.5659 | 5.6329
DESIGN OUTPUT | [18 empty] | dy: | 16.385 | 16.385 | [9 empty] | 24 | 6.8514 | 5.8778
[8 empty] | Member Properties | [10 empty] | dx: | 14.0568 | 14.0568 | [9 empty] | 25 | 7.1369 | 6.1228
Uniform Force Method | [8 empty] | Brace: | Ry | Fy |  |  | HSS Brace Type: | Square HSS |  |  |  | End of Gusset: | 32.4173 | 22.7604 | 37.6134 |  |  | Yield line Length: |  | 21.5885 |  |  |  | 26 | 7.4223 | 6.3677
ec: | 0 |  |  | Max Brace Force, Pu | 312 |  |  |  | A500 Gr B | 1.4 | 46 | [13 empty] | Break line length: |  | 19.8564 |  |  |  | 27 | 7.7078 | 6.6126
eb: | 4.125 |  | Vub: | 0.27816 | 87 | V= Vertical Force |  |  | A500 Gr C | 1.3 | 50 |  |  |  | Range | [15 empty] | 28 | 7.9933 | 6.8575
a: | 11.2551 |  | Hub: | 0.75897 | 237 | H= Horizontal Force |  |  | A1065 | 1.25 | 50 |  |  |  | 2 | WF | [9 empty] | Break one side: | 7.9282 |  |  |  | 29 | 8.2788 | 7.1024
b: | 5.5308 |  | Vuc: | 0.37296 | 117 | b= Beam Side | [8 empty] | 276 | HSS | [14 empty] | 30 | 8.5642 | 7.3473
r: | 14.8294 |  | Huc: | 0 | 0 | c= Column Side | [8 empty] | 313 | HSSR | [14 empty] | 31 | 8.8497 | 7.5922
[15 empty] | 392 | [15 empty] | 32 | 9.1352 | 7.8371
Welding of Gusset Connection |  |  |  |  | Gusset Design |  |  | Use: | A500 Gr C | 1.3 | 50 | [19 empty] | 33 | 9.4207 | 8.082
Weld to Beam Size: | 5 |  | Weld to Column Size: | 4 |  | Buckling Capacity: | 276k OK | [8 empty] | WF | [14 empty] | 34 | 9.7061 | 8.327
Interaction for Vub: | 0.18511 |  | Interaction for Vuc: | 0.94988 |  | Yielding Capacity: | 670k OK |  | Expected Brace Strengths, F2.3: | [6 empty] | Square HSS | [14 empty] | 35 | 9.9916 | 8.5719
Interaction for Hub: | 0.75641 |  | Interaction for Huc: | 0 |  | Block Shear Capacity: | 551k OK |  | Pt: | 312 | expected strength in tension (RyFyAg) |  |  |  |  | Round HSS | [14 empty] | 36 | 10.2771 | 8.8168
Total Interaction: | 0.94153 |  | Total Interaction: | 0.94988 |  |  |  |  | r: | 1.47 | [20 empty] | 37 | 10.5626 | 9.0617
[9 empty] | Lc/r: | 97.6977 | [20 empty] | 38 | 10.848 | 9.3066
[9 empty] | bound: | 99.4863 | [20 empty] | 39 | 11.1335 | 9.5515
[9 empty] | Fcre: | 26.2359 |  | Fe: | 29.9867 | [17 empty] | 40 | 11.419 | 9.7964
[9 empty] | Pc: | 143.5942 | expected strength in compression | [19 empty] | 41 | 11.7045 | 10.0413
[9 empty] | Pc: | 43.0783 | expected post-buckling strength in compression | [19 empty] | 42 | 11.9899 | 10.2862
[31 empty] | 43 | 12.2754 | 10.5311
[31 empty] | 44 | 12.5609 | 10.7761
[8 empty] | Uniform Force Method Gusset Connection Calculations | [22 empty] | 45 | 12.8464 | 11.021
[15 empty] | corner snip: | 1 | in. | [13 empty] | 46 | 13.1318 | 11.2659
[8 empty] | ec: | 0 |  | Vub: | 0.27816 | 87 |  | alpha bar: | 11.193 | [14 empty] | 47 | 13.4173 | 11.5108
[8 empty] | eb: | 4.125 |  | Hub: | 0.75897 | 237 |  | beta bar: | 5.5486 | [14 empty] | 48 | 13.7028 | 11.7557
[8 empty] | alpha: | 11.2551 |  | Vuc: | 0.37296 | 117 |  | θ: | 49.3735 | from vertical | [13 empty] | 49 | 13.9883 | 12.0006
[8 empty] | beta: | 5.5308 |  | Huc: | 0 | 0 |  | k: | 4.8082 | [14 empty] | 50 | 14.2737 | 12.2455
[8 empty] | r: | 14.8294 |  | V=vertical; H=horizontal |  |  |  | k': | 35.6262 | [14 empty] | 51 | 14.5592 | 12.4904
[15 empty] | D: | 5.4281 | [14 empty] | 52 | 14.8447 | 12.7353
[8 empty] | Weld Design Connections fr gusset to structure | [22 empty] | 53 | 15.1302 | 12.9802
[31 empty] | 54 | 15.4156 | 13.2252
[9 empty] | Weld to Beam: | 5 | Vub: | 0.18511 |  | Weld to Column: | 4 | Vuc: | 0.94988 | [13 empty] | 55 | 15.7011 | 13.4701
[11 empty] | Hub: | 0.75641 |  |  |  | Huc: | 0 | [13 empty] | 56 | 15.9866 | 13.715
[11 empty] | Interaction: | 0.94153 |  |  |  | Interaction: | 0.94988 | [13 empty] | 57 | 16.2721 | 13.9599
[31 empty] | 58 | 16.5575 | 14.2048
[31 empty] | 59 | 16.843 | 14.4497
[8 empty] | Gusset Buckling Capacity | [22 empty] | 60 | 17.1285 | 14.6946
[8 empty] | L1 | 19.8564 |  |  | Fy: | 50 | [17 empty] | 61 | 17.414 | 14.9395
[8 empty] | K | 1.2 | user defined |  | Fu: | 65 | user defined | [16 empty] | 62 | 17.6994 | 15.1844
[8 empty] | tgp: | 0.75 | [21 empty] | 63 | 17.9849 | 15.4294
[8 empty] | Lc/r: | 110.0554 | [21 empty] | 64 | 18.2704 | 15.6743
[9 empty] | 113.4318 | 4.71(E/Fy)^.5 | [20 empty] | 65 | 18.5559 | 15.9192
[8 empty] | Fe: | 23.6306 | [21 empty] | 66 | 18.8413 | 16.1641
[8 empty] | Fcr: | 20.6231 | [21 empty] | 67 | 19.1268 | 16.409
[8 empty] | phiPn: | 276.4133 | [21 empty] | 68 | 19.4123 | 16.6539
[8 empty] | Pc: | 143.5942 | OK | [20 empty] | 69 | 19.6978 | 16.8988
[31 empty] | 70 | 19.9832 | 17.1437
[8 empty] | Gusset Yielding Capacity | [22 empty] | 71 | 20.2687 | 17.3886
[8 empty] | phi Pn: | 670.1537 | [21 empty] | 72 | 20.5542 | 17.6335
[8 empty] | Pt: | 312 | OK | [20 empty] | 73 | 20.8397 | 17.8785
[31 empty] | 74 | 21.1251 | 18.1234
[8 empty] | Block Shear Capacity | [22 empty] | 75 | 21.4106 | 18.3683
[8 empty] | phi Rn: | 551.25 | Path 1 | [20 empty] | 76 | 21.6961 | 18.6132
[8 empty] | phi Rn: | 638.6249 | Path 2 | [20 empty] | 77 | 21.9815 | 18.8581
[8 empty] | Pt: | 312 | OK | [20 empty] | 78 | 22.267 | 19.103
[31 empty] | 79 | 22.5525 | 19.3479
[31 empty] | 80 | 22.838 | 19.5928
[31 empty] | 81 | 23.1234 | 19.8377
[31 empty] | 82 | 23.4089 | 20.0826
[31 empty] | 83 | 23.6944 | 20.3276
[31 empty] | 84 | 23.9799 | 20.5725
[31 empty] | 85 | 24.2653 | 20.8174
[31 empty] | 86 | 24.5508 | 21.0623
[31 empty] | 87 | 24.8363 | 21.3072
[31 empty] | 88 | 25.1218 | 21.5521
[31 empty] | 89 | 25.4072 | 21.797
[31 empty] | 90 | 25.6927 | 22.0419
[31 empty] | 91 | 25.9782 | 22.2868
[31 empty] | 92 | 26.2637 | 22.5318
[31 empty] | 93 | 26.5491 | 22.7767
[31 empty] | 94 | 26.8346 | 23.0216
[31 empty] | 95 | 27.1201 | 23.2665
[31 empty] | 96 | 27.4056 | 23.5114
[31 empty] | 97 | 27.691 | 23.7563
[31 empty] | 98 | 27.9765 | 24.0012
[31 empty] | 99 | 28.262 | 24.2461
[31 empty] | 100 | 28.5475 | 24.491
[32 empty] | 7.3292 |  | 20.51
[32 empty] | 7.4698 |  | 20.3462
[32 empty] | 7.6104 |  | 20.1823
[32 empty] | 7.751 |  | 20.0185
[32 empty] | 7.8915 |  | 19.8546
[32 empty] | 8.0321 |  | 19.6908
[32 empty] | 8.1727 |  | 19.5269
[32 empty] | 8.3132 |  | 19.3631
[32 empty] | 8.4538 |  | 19.1992
[32 empty] | 8.5944 |  | 19.0354
[32 empty] | 8.7349 |  | 18.8715
[32 empty] | 8.8755 |  | 18.7077
[32 empty] | 9.0161 |  | 18.5438
[32 empty] | 9.1566 |  | 18.38
[32 empty] | 9.2972 |  | 18.2161
[32 empty] | 9.4378 |  | 18.0523
[32 empty] | 9.5783 |  | 17.8884
[32 empty] | 9.7189 |  | 17.7246
[32 empty] | 9.8595 |  | 17.5607
[32 empty] | 10 |  | 17.3969
[32 empty] | 10.1406 |  | 17.233
[32 empty] | 10.2812 |  | 17.0692
[32 empty] | 10.4217 |  | 16.9053
[32 empty] | 10.5623 |  | 16.7415
[32 empty] | 10.7029 |  | 16.5776
[32 empty] | 10.8434 |  | 16.4138
[32 empty] | 10.984 |  | 16.2499
[32 empty] | 11.1246 |  | 16.0861
[32 empty] | 11.2651 |  | 15.9222
[32 empty] | 11.4057 |  | 15.7584
[32 empty] | 11.5463 |  | 15.5945
[32 empty] | 11.6869 |  | 15.4307
[32 empty] | 11.8274 |  | 15.2668
[32 empty] | 11.968 |  | 15.103
[32 empty] | 12.1086 |  | 14.9391
[32 empty] | 12.2491 |  | 14.7753
[32 empty] | 12.3897 |  | 14.6114
[32 empty] | 12.5303 |  | 14.4476
[32 empty] | 12.6708 |  | 14.2837
[32 empty] | 12.8114 |  | 14.1199
[32 empty] | 12.952 |  | 13.956
[32 empty] | 13.0925 |  | 13.7922
[32 empty] | 13.2331 |  | 13.6283
[32 empty] | 13.3737 |  | 13.4645
[32 empty] | 13.5142 |  | 13.3006
[32 empty] | 13.6548 |  | 13.1368
[32 empty] | 13.7954 |  | 12.9729
[32 empty] | 13.9359 |  | 12.8091
[32 empty] | 14.0765 |  | 12.6452
[32 empty] | 14.2171 |  | 12.4814
[32 empty] | 14.3576 |  | 12.3175
[32 empty] | 14.4982 |  | 12.1537
[32 empty] | 14.6388 |  | 11.9898
[32 empty] | 14.7793 |  | 11.826
[32 empty] | 14.9199 |  | 11.6621
[32 empty] | 15.0605 |  | 11.4983
[32 empty] | 15.201 |  | 11.3344
[32 empty] | 15.3416 |  | 11.1706
[32 empty] | 15.4822 |  | 11.0067
[32 empty] | 15.6228 |  | 10.8429
[32 empty] | 15.7633 |  | 10.679
[32 empty] | 15.9039 |  | 10.5152
[32 empty] | 16.0445 |  | 10.3513
[32 empty] | 16.185 |  | 10.1875
[32 empty] | 16.3256 |  | 10.0236
[32 empty] | 16.4662 |  | 9.8598
[32 empty] | 16.6067 |  | 9.6959
[32 empty] | 16.7473 |  | 9.5321
[32 empty] | 16.8879 |  | 9.3682
[32 empty] | 17.0284 |  | 9.2044
[32 empty] | 17.169 |  | 9.0405
[32 empty] | 17.3096 |  | 8.8767
[32 empty] | 17.4501 |  | 8.7128
[32 empty] | 17.5907 |  | 8.549
[32 empty] | 17.7313 |  | 8.3851
[32 empty] | 17.8718 |  | 8.2213
[32 empty] | 18.0124 |  | 8.0574
[32 empty] | 18.153 |  | 7.8936
[32 empty] | 18.2935 |  | 7.7297
[32 empty] | 18.4341 |  | 7.5659
[32 empty] | 18.5747 |  | 7.402
[32 empty] | 18.7152 |  | 7.2382
[32 empty] | 18.8558 |  | 7.0743
[32 empty] | 18.9964 |  | 6.9105
[32 empty] | 19.1369 |  | 6.7466
[32 empty] | 19.2775 |  | 6.5828
[32 empty] | 19.4181 |  | 6.4189
[32 empty] | 19.5587 |  | 6.2551
[32 empty] | 19.6992 |  | 6.0912
[32 empty] | 19.8398 |  | 5.9274
[32 empty] | 19.9804 |  | 5.7635
[32 empty] | 20.1209 |  | 5.5997
[32 empty] | 20.2615 |  | 5.4358
[32 empty] | 20.4021 |  | 5.272
[32 empty] | 20.5426 |  | 5.1081
[32 empty] | 20.6832 |  | 4.9443
[32 empty] | 20.8238 |  | 4.7804
[32 empty] | 20.9643 |  | 4.6166
[32 empty] | 21.1049 |  | 4.4527
[32 empty] | 21.2455 |  | 4.2889
[32 empty] | 21.386 |  | 4.125
[32 empty] | 0 |  |  | 0
[32 empty] | 0 |  |  | 0.28547
[32 empty] | 0 |  |  | 0.57095
[32 empty] | 0 |  |  | 0.85642
[32 empty] | 0 |  |  | 1.1419
[32 empty] | 0 |  |  | 1.4274
[32 empty] | 0 |  |  | 1.7128
[32 empty] | 0 |  |  | 1.9983
[32 empty] | 0 |  |  | 2.2838
[32 empty] | 0 |  |  | 2.5693
[32 empty] | 0 |  |  | 2.8547
[32 empty] | 0 |  |  | 3.1402
[32 empty] | 0 |  |  | 3.4257
[32 empty] | 0 |  |  | 3.7112
[32 empty] | 0 |  |  | 3.9966
[32 empty] | 0 |  |  | 4.2821
[32 empty] | 0 |  |  | 4.5676
[32 empty] | 0 |  |  | 4.8531
[32 empty] | 0 |  |  | 5.1385
[32 empty] | 0 |  |  | 5.424
[32 empty] | 0 |  |  | 5.7095
[32 empty] | 0 |  |  | 5.995
[32 empty] | 0 |  |  | 6.2804
[32 empty] | 0 |  |  | 6.5659
[32 empty] | 0 |  |  | 6.8514
[32 empty] | 0 |  |  | 7.1369
[32 empty] | 0 |  |  | 7.4223
[32 empty] | 0 |  |  | 7.7078
[32 empty] | 0 |  |  | 7.9933
[32 empty] | 0 |  |  | 8.2788
[32 empty] | 0 |  |  | 8.5642
[32 empty] | 0 |  |  | 8.8497
[32 empty] | 0 |  |  | 9.1352
[32 empty] | 0 |  |  | 9.4207
[32 empty] | 0 |  |  | 9.7061
[32 empty] | 0 |  |  | 9.9916
[32 empty] | 0 |  |  | 10.2771
[32 empty] | 0 |  |  | 10.5626
[32 empty] | 0 |  |  | 10.848
[32 empty] | 0 |  |  | 11.1335
[32 empty] | 0 |  |  | 11.419
[32 empty] | 0 |  |  | 11.7045
[32 empty] | 0 |  |  | 11.9899
[32 empty] | 0 |  |  | 12.2754
[32 empty] | 0 |  |  | 12.5609
[32 empty] | 0 |  |  | 12.8464
[32 empty] | 0 |  |  | 13.1318
[32 empty] | 0 |  |  | 13.4173
[32 empty] | 0 |  |  | 13.7028
[32 empty] | 0 |  |  | 13.9883
[32 empty] | 0 |  |  | 14.2737
[32 empty] | 0 |  |  | 14.5592
[32 empty] | 0 |  |  | 14.8447
[32 empty] | 0 |  |  | 15.1302
[32 empty] | 0 |  |  | 15.4156
[32 empty] | 0 |  |  | 15.7011
[32 empty] | 0 |  |  | 15.9866
[32 empty] | 0 |  |  | 16.2721
[32 empty] | 0 |  |  | 16.5575
[32 empty] | 0 |  |  | 16.843
[32 empty] | 0 |  |  | 17.1285
[32 empty] | 0 |  |  | 17.414
[32 empty] | 0 |  |  | 17.6994
[32 empty] | 0 |  |  | 17.9849
[32 empty] | 0 |  |  | 18.2704
[32 empty] | 0 |  |  | 18.5559
[32 empty] | 0 |  |  | 18.8413
[32 empty] | 0 |  |  | 19.1268
[32 empty] | 0 |  |  | 19.4123
[32 empty] | 0 |  |  | 19.6978
[32 empty] | 0 |  |  | 19.9832
[32 empty] | 0 |  |  | 20.2687
[32 empty] | 0 |  |  | 20.5542
[32 empty] | 0 |  |  | 20.8397
[32 empty] | 0 |  |  | 21.1251
[32 empty] | 0 |  |  | 21.4106
[32 empty] | 0 |  |  | 21.6961
[32 empty] | 0 |  |  | 21.9815
[32 empty] | 0 |  |  | 22.267
[32 empty] | 0 |  |  | 22.5525
[32 empty] | 0 |  |  | 22.838
[32 empty] | 0 |  |  | 23.1234
[32 empty] | 0 |  |  | 23.4089
[32 empty] | 0 |  |  | 23.6944
[32 empty] | 0 |  |  | 23.9799
[32 empty] | 0 |  |  | 24.2653
[32 empty] | 0 |  |  | 24.5508
[32 empty] | 0 |  |  | 24.8363
[32 empty] | 0 |  |  | 25.1218
[32 empty] | 0 |  |  | 25.4072
[32 empty] | 0 |  |  | 25.6927
[32 empty] | 0 |  |  | 25.9782
[32 empty] | 0 |  |  | 26.2637
[32 empty] | 0 |  |  | 26.5491
[32 empty] | 0 |  |  | 26.8346
[32 empty] | 0 |  |  | 27.1201
[32 empty] | 0 |  |  | 27.4056
[32 empty] | 0 |  |  | 27.691
[32 empty] | 0 |  |  | 27.9765
[32 empty] | 0 |  |  | 28.262
[32 empty] | 0 |  |  | 28.5475
[32 empty] | 0 |  |  |  | 4.125
[32 empty] | 0.28547 |  |  |  | 4.125
[32 empty] | 0.57095 |  |  |  | 4.125
[32 empty] | 0.85642 |  |  |  | 4.125
[32 empty] | 1.1419 |  |  |  | 4.125
[32 empty] | 1.4274 |  |  |  | 4.125
[32 empty] | 1.7128 |  |  |  | 4.125
[32 empty] | 1.9983 |  |  |  | 4.125
[32 empty] | 2.2838 |  |  |  | 4.125
[32 empty] | 2.5693 |  |  |  | 4.125
[32 empty] | 2.8547 |  |  |  | 4.125
[32 empty] | 3.1402 |  |  |  | 4.125
[32 empty] | 3.4257 |  |  |  | 4.125
[32 empty] | 3.7112 |  |  |  | 4.125
[32 empty] | 3.9966 |  |  |  | 4.125
[32 empty] | 4.2821 |  |  |  | 4.125
[32 empty] | 4.5676 |  |  |  | 4.125
[32 empty] | 4.8531 |  |  |  | 4.125
[32 empty] | 5.1385 |  |  |  | 4.125
[32 empty] | 5.424 |  |  |  | 4.125
[32 empty] | 5.7095 |  |  |  | 4.125
[32 empty] | 5.995 |  |  |  | 4.125
[32 empty] | 6.2804 |  |  |  | 4.125
[32 empty] | 6.5659 |  |  |  | 4.125
[32 empty] | 6.8514 |  |  |  | 4.125
[32 empty] | 7.1369 |  |  |  | 4.125
[32 empty] | 7.4223 |  |  |  | 4.125
[32 empty] | 7.7078 |  |  |  | 4.125
[32 empty] | 7.9933 |  |  |  | 4.125
[32 empty] | 8.2788 |  |  |  | 4.125
[32 empty] | 8.5642 |  |  |  | 4.125
[32 empty] | 8.8497 |  |  |  | 4.125
[32 empty] | 9.1352 |  |  |  | 4.125
[32 empty] | 9.4207 |  |  |  | 4.125
[32 empty] | 9.7061 |  |  |  | 4.125
[32 empty] | 9.9916 |  |  |  | 4.125
[32 empty] | 10.2771 |  |  |  | 4.125
[32 empty] | 10.5626 |  |  |  | 4.125
[32 empty] | 10.848 |  |  |  | 4.125
[32 empty] | 11.1335 |  |  |  | 4.125
[32 empty] | 11.419 |  |  |  | 4.125
[32 empty] | 11.7045 |  |  |  | 4.125
[32 empty] | 11.9899 |  |  |  | 4.125
[32 empty] | 12.2754 |  |  |  | 4.125
[32 empty] | 12.5609 |  |  |  | 4.125
[32 empty] | 12.8464 |  |  |  | 4.125
[32 empty] | 13.1318 |  |  |  | 4.125
[32 empty] | 13.4173 |  |  |  | 4.125
[32 empty] | 13.7028 |  |  |  | 4.125
[32 empty] | 13.9883 |  |  |  | 4.125
[32 empty] | 14.2737 |  |  |  | 4.125
[32 empty] | 14.5592 |  |  |  | 4.125
[32 empty] | 14.8447 |  |  |  | 4.125
[32 empty] | 15.1302 |  |  |  | 4.125
[32 empty] | 15.4156 |  |  |  | 4.125
[32 empty] | 15.7011 |  |  |  | 4.125
[32 empty] | 15.9866 |  |  |  | 4.125
[32 empty] | 16.2721 |  |  |  | 4.125
[32 empty] | 16.5575 |  |  |  | 4.125
[32 empty] | 16.843 |  |  |  | 4.125
[32 empty] | 17.1285 |  |  |  | 4.125
[32 empty] | 17.414 |  |  |  | 4.125
[32 empty] | 17.6994 |  |  |  | 4.125
[32 empty] | 17.9849 |  |  |  | 4.125
[32 empty] | 18.2704 |  |  |  | 4.125
[32 empty] | 18.5559 |  |  |  | 4.125
[32 empty] | 18.8413 |  |  |  | 4.125
[32 empty] | 19.1268 |  |  |  | 4.125
[32 empty] | 19.4123 |  |  |  | 4.125
[32 empty] | 19.6978 |  |  |  | 4.125
[32 empty] | 19.9832 |  |  |  | 4.125
[32 empty] | 20.2687 |  |  |  | 4.125
[32 empty] | 20.5542 |  |  |  | 4.125
[32 empty] | 20.8397 |  |  |  | 4.125
[32 empty] | 21.1251 |  |  |  | 4.125
[32 empty] | 21.4106 |  |  |  | 4.125
[32 empty] | 21.6961 |  |  |  | 4.125
[32 empty] | 21.9815 |  |  |  | 4.125
[32 empty] | 22.267 |  |  |  | 4.125
[32 empty] | 22.5525 |  |  |  | 4.125
[32 empty] | 22.838 |  |  |  | 4.125
[32 empty] | 23.1234 |  |  |  | 4.125
[32 empty] | 23.4089 |  |  |  | 4.125
[32 empty] | 23.6944 |  |  |  | 4.125
[32 empty] | 23.9799 |  |  |  | 4.125
[32 empty] | 24.2653 |  |  |  | 4.125
[32 empty] | 24.5508 |  |  |  | 4.125
[32 empty] | 24.8363 |  |  |  | 4.125
[32 empty] | 25.1218 |  |  |  | 4.125
[32 empty] | 25.4072 |  |  |  | 4.125
[32 empty] | 25.6927 |  |  |  | 4.125
[32 empty] | 25.9782 |  |  |  | 4.125
[32 empty] | 26.2637 |  |  |  | 4.125
[32 empty] | 26.5491 |  |  |  | 4.125
[32 empty] | 26.8346 |  |  |  | 4.125
[32 empty] | 27.1201 |  |  |  | 4.125
[32 empty] | 27.4056 |  |  |  | 4.125
[32 empty] | 27.691 |  |  |  | 4.125
[32 empty] | 27.9765 |  |  |  | 4.125
[32 empty] | 28.262 |  |  |  | 4.125
[32 empty] | 28.5475 |  |  |  | 4.125
[32 empty] | 0 |  |  |  |  | 14.2222
[32 empty] | 0.073292 |  |  |  |  | 14.2851
[32 empty] | 0.14658 |  |  |  |  | 14.348
[32 empty] | 0.21988 |  |  |  |  | 14.4108
[32 empty] | 0.29317 |  |  |  |  | 14.4737
[32 empty] | 0.36646 |  |  |  |  | 14.5366
[32 empty] | 0.43975 |  |  |  |  | 14.5995
[32 empty] | 0.51305 |  |  |  |  | 14.6623
[32 empty] | 0.58634 |  |  |  |  | 14.7252
[32 empty] | 0.65963 |  |  |  |  | 14.7881
[32 empty] | 0.73292 |  |  |  |  | 14.851
[32 empty] | 0.80622 |  |  |  |  | 14.9139
[32 empty] | 0.87951 |  |  |  |  | 14.9767
[32 empty] | 0.9528 |  |  |  |  | 15.0396
[32 empty] | 1.0261 |  |  |  |  | 15.1025
[32 empty] | 1.0994 |  |  |  |  | 15.1654
[32 empty] | 1.1727 |  |  |  |  | 15.2282
[32 empty] | 1.246 |  |  |  |  | 15.2911
[32 empty] | 1.3193 |  |  |  |  | 15.354
[32 empty] | 1.3926 |  |  |  |  | 15.4169
[32 empty] | 1.4658 |  |  |  |  | 15.4798
[32 empty] | 1.5391 |  |  |  |  | 15.5426
[32 empty] | 1.6124 |  |  |  |  | 15.6055
[32 empty] | 1.6857 |  |  |  |  | 15.6684
[32 empty] | 1.759 |  |  |  |  | 15.7313
[32 empty] | 1.8323 |  |  |  |  | 15.7941
[32 empty] | 1.9056 |  |  |  |  | 15.857
[32 empty] | 1.9789 |  |  |  |  | 15.9199
[32 empty] | 2.0522 |  |  |  |  | 15.9828
[32 empty] | 2.1255 |  |  |  |  | 16.0457
[32 empty] | 2.1988 |  |  |  |  | 16.1085
[32 empty] | 2.2721 |  |  |  |  | 16.1714
[32 empty] | 2.3454 |  |  |  |  | 16.2343
[32 empty] | 2.4187 |  |  |  |  | 16.2972
[32 empty] | 2.4919 |  |  |  |  | 16.3601
[32 empty] | 2.5652 |  |  |  |  | 16.4229
[32 empty] | 2.6385 |  |  |  |  | 16.4858
[32 empty] | 2.7118 |  |  |  |  | 16.5487
[32 empty] | 2.7851 |  |  |  |  | 16.6116
[32 empty] | 2.8584 |  |  |  |  | 16.6744
[32 empty] | 2.9317 |  |  |  |  | 16.7373
[32 empty] | 3.005 |  |  |  |  | 16.8002
[32 empty] | 3.0783 |  |  |  |  | 16.8631
[32 empty] | 3.1516 |  |  |  |  | 16.926
[32 empty] | 3.2249 |  |  |  |  | 16.9888
[32 empty] | 3.2982 |  |  |  |  | 17.0517
[32 empty] | 3.3715 |  |  |  |  | 17.1146
[32 empty] | 3.4447 |  |  |  |  | 17.1775
[32 empty] | 3.518 |  |  |  |  | 17.2403
[32 empty] | 3.5913 |  |  |  |  | 17.3032
[32 empty] | 3.6646 |  |  |  |  | 17.3661
[32 empty] | 3.7379 |  |  |  |  | 17.429
[32 empty] | 3.8112 |  |  |  |  | 17.4919
[32 empty] | 3.8845 |  |  |  |  | 17.5547
[32 empty] | 3.9578 |  |  |  |  | 17.6176
[32 empty] | 4.0311 |  |  |  |  | 17.6805
[32 empty] | 4.1044 |  |  |  |  | 17.7434
[32 empty] | 4.1777 |  |  |  |  | 17.8062
[32 empty] | 4.251 |  |  |  |  | 17.8691
[32 empty] | 4.3243 |  |  |  |  | 17.932
[32 empty] | 4.3975 |  |  |  |  | 17.9949
[32 empty] | 4.4708 |  |  |  |  | 18.0578
[32 empty] | 4.5441 |  |  |  |  | 18.1206
[32 empty] | 4.6174 |  |  |  |  | 18.1835
[32 empty] | 4.6907 |  |  |  |  | 18.2464
[32 empty] | 4.764 |  |  |  |  | 18.3093
[32 empty] | 4.8373 |  |  |  |  | 18.3721
[32 empty] | 4.9106 |  |  |  |  | 18.435
[32 empty] | 4.9839 |  |  |  |  | 18.4979
[32 empty] | 5.0572 |  |  |  |  | 18.5608
[32 empty] | 5.1305 |  |  |  |  | 18.6237
[32 empty] | 5.2038 |  |  |  |  | 18.6865
[32 empty] | 5.2771 |  |  |  |  | 18.7494
[32 empty] | 5.3504 |  |  |  |  | 18.8123
[32 empty] | 5.4236 |  |  |  |  | 18.8752
[32 empty] | 5.4969 |  |  |  |  | 18.9381
[32 empty] | 5.5702 |  |  |  |  | 19.0009
[32 empty] | 5.6435 |  |  |  |  | 19.0638
[32 empty] | 5.7168 |  |  |  |  | 19.1267
[32 empty] | 5.7901 |  |  |  |  | 19.1896
[32 empty] | 5.8634 |  |  |  |  | 19.2524
[32 empty] | 5.9367 |  |  |  |  | 19.3153
[32 empty] | 6.01 |  |  |  |  | 19.3782
[32 empty] | 6.0833 |  |  |  |  | 19.4411
[32 empty] | 6.1566 |  |  |  |  | 19.504
[32 empty] | 6.2299 |  |  |  |  | 19.5668
[32 empty] | 6.3032 |  |  |  |  | 19.6297
[32 empty] | 6.3764 |  |  |  |  | 19.6926
[32 empty] | 6.4497 |  |  |  |  | 19.7555
[32 empty] | 6.523 |  |  |  |  | 19.8183
[32 empty] | 6.5963 |  |  |  |  | 19.8812
[32 empty] | 6.6696 |  |  |  |  | 19.9441
[32 empty] | 6.7429 |  |  |  |  | 20.007
[32 empty] | 6.8162 |  |  |  |  | 20.0699
[32 empty] | 6.8895 |  |  |  |  | 20.1327
[32 empty] | 6.9628 |  |  |  |  | 20.1956
[32 empty] | 7.0361 |  |  |  |  | 20.2585
[32 empty] | 7.1094 |  |  |  |  | 20.3214
[32 empty] | 7.1827 |  |  |  |  | 20.3842
[32 empty] | 7.256 |  |  |  |  | 20.4471
[32 empty] | 7.3292 |  |  |  |  | 20.51
[32 empty] | 7.3292 | [5 empty] | 20.51
[32 empty] | 7.4825 | [5 empty] | 20.5387
[32 empty] | 7.6357 | [5 empty] | 20.5675
[32 empty] | 7.7889 | [5 empty] | 20.5962
[32 empty] | 7.9421 | [5 empty] | 20.625
[32 empty] | 8.0953 | [5 empty] | 20.6537
[32 empty] | 8.2485 | [5 empty] | 20.6825
[32 empty] | 8.4017 | [5 empty] | 20.7112
[32 empty] | 8.5549 | [5 empty] | 20.74
[32 empty] | 8.7081 | [5 empty] | 20.7687
[32 empty] | 8.8614 | [5 empty] | 20.7975
[32 empty] | 9.0146 | [5 empty] | 20.8262
[32 empty] | 9.1678 | [5 empty] | 20.855
[32 empty] | 9.321 | [5 empty] | 20.8837
[32 empty] | 9.4742 | [5 empty] | 20.9124
[32 empty] | 9.6274 | [5 empty] | 20.9412
[32 empty] | 9.7806 | [5 empty] | 20.9699
[32 empty] | 9.9338 | [5 empty] | 20.9987
[32 empty] | 10.087 | [5 empty] | 21.0274
[32 empty] | 10.2403 | [5 empty] | 21.0562
[32 empty] | 10.3935 | [5 empty] | 21.0849
[32 empty] | 10.5467 | [5 empty] | 21.1137
[32 empty] | 10.6999 | [5 empty] | 21.1424
[32 empty] | 10.8531 | [5 empty] | 21.1712
[32 empty] | 11.0063 | [5 empty] | 21.1999
[32 empty] | 11.1595 | [5 empty] | 21.2287
[32 empty] | 11.3127 | [5 empty] | 21.2574
[32 empty] | 11.4659 | [5 empty] | 21.2861
[32 empty] | 11.6192 | [5 empty] | 21.3149
[32 empty] | 11.7724 | [5 empty] | 21.3436
[32 empty] | 11.9256 | [5 empty] | 21.3724
[32 empty] | 12.0788 | [5 empty] | 21.4011
[32 empty] | 12.232 | [5 empty] | 21.4299
[32 empty] | 12.3852 | [5 empty] | 21.4586
[32 empty] | 12.5384 | [5 empty] | 21.4874
[32 empty] | 12.6916 | [5 empty] | 21.5161
[32 empty] | 12.8448 | [5 empty] | 21.5449
[32 empty] | 12.9981 | [5 empty] | 21.5736
[32 empty] | 13.1513 | [5 empty] | 21.6023
[32 empty] | 13.3045 | [5 empty] | 21.6311
[32 empty] | 13.4577 | [5 empty] | 21.6598
[32 empty] | 13.6109 | [5 empty] | 21.6886
[32 empty] | 13.7641 | [5 empty] | 21.7173
[32 empty] | 13.9173 | [5 empty] | 21.7461
[32 empty] | 14.0705 | [5 empty] | 21.7748
[32 empty] | 14.2238 | [5 empty] | 21.8036
[32 empty] | 14.377 | [5 empty] | 21.8323
[32 empty] | 14.5302 | [5 empty] | 21.8611
[32 empty] | 14.6834 | [5 empty] | 21.8898
[32 empty] | 14.8366 | [5 empty] | 21.9186
[32 empty] | 14.9898 | [5 empty] | 21.9473
[32 empty] | 15.143 | [5 empty] | 21.976
[32 empty] | 15.2962 | [5 empty] | 22.0048
[32 empty] | 15.4494 | [5 empty] | 22.0335
[32 empty] | 15.6027 | [5 empty] | 22.0623
[32 empty] | 15.7559 | [5 empty] | 22.091
[32 empty] | 15.9091 | [5 empty] | 22.1198
[32 empty] | 16.0623 | [5 empty] | 22.1485
[32 empty] | 16.2155 | [5 empty] | 22.1773
[32 empty] | 16.3687 | [5 empty] | 22.206
[32 empty] | 16.5219 | [5 empty] | 22.2348
[32 empty] | 16.6751 | [5 empty] | 22.2635
[32 empty] | 16.8283 | [5 empty] | 22.2923
[32 empty] | 16.9816 | [5 empty] | 22.321
[32 empty] | 17.1348 | [5 empty] | 22.3497
[32 empty] | 17.288 | [5 empty] | 22.3785
[32 empty] | 17.4412 | [5 empty] | 22.4072
[32 empty] | 17.5944 | [5 empty] | 22.436
[32 empty] | 17.7476 | [5 empty] | 22.4647
[32 empty] | 17.9008 | [5 empty] | 22.4935
[32 empty] | 18.054 | [5 empty] | 22.5222
[32 empty] | 18.2072 | [5 empty] | 22.551
[32 empty] | 18.3605 | [5 empty] | 22.5797
[32 empty] | 18.5137 | [5 empty] | 22.6085
[32 empty] | 18.6669 | [5 empty] | 22.6372
[32 empty] | 18.8201 | [5 empty] | 22.666
[32 empty] | 18.9733 | [5 empty] | 22.6947
[32 empty] | 19.1265 | [5 empty] | 22.7234
[32 empty] | 19.2797 | [5 empty] | 22.7522
[32 empty] | 19.4329 | [5 empty] | 22.7809
[32 empty] | 19.5861 | [5 empty] | 22.8097
[32 empty] | 19.7394 | [5 empty] | 22.8384
[32 empty] | 19.8926 | [5 empty] | 22.8672
[32 empty] | 20.0458 | [5 empty] | 22.8959
[32 empty] | 20.199 | [5 empty] | 22.9247
[32 empty] | 20.3522 | [5 empty] | 22.9534
[32 empty] | 20.5054 | [5 empty] | 22.9822
[32 empty] | 20.6586 | [5 empty] | 23.0109
[32 empty] | 20.8118 | [5 empty] | 23.0396
[32 empty] | 20.965 | [5 empty] | 23.0684
[32 empty] | 21.1183 | [5 empty] | 23.0971
[32 empty] | 21.2715 | [5 empty] | 23.1259
[32 empty] | 21.4247 | [5 empty] | 23.1546
[32 empty] | 21.5779 | [5 empty] | 23.1834
[32 empty] | 21.7311 | [5 empty] | 23.2121
[32 empty] | 21.8843 | [5 empty] | 23.2409
[32 empty] | 22.0375 | [5 empty] | 23.2696
[32 empty] | 22.1907 | [5 empty] | 23.2984
[32 empty] | 22.3439 | [5 empty] | 23.3271
[32 empty] | 22.4972 | [5 empty] | 23.3559
[32 empty] | 22.6504 | [5 empty] | 23.3846
[32 empty] | 22.6504 | [6 empty] | 23.3846
[32 empty] | 22.6894 | [6 empty] | 23.3391
[32 empty] | 22.7285 | [6 empty] | 23.2935
[32 empty] | 22.7676 | [6 empty] | 23.248
[32 empty] | 22.8066 | [6 empty] | 23.2024
[32 empty] | 22.8457 | [6 empty] | 23.1569
[32 empty] | 22.8848 | [6 empty] | 23.1114
[32 empty] | 22.9238 | [6 empty] | 23.0658
[32 empty] | 22.9629 | [6 empty] | 23.0203
[32 empty] | 23.002 | [6 empty] | 22.9748
[32 empty] | 23.041 | [6 empty] | 22.9292
[32 empty] | 23.0801 | [6 empty] | 22.8837
[32 empty] | 23.1192 | [6 empty] | 22.8381
[32 empty] | 23.1582 | [6 empty] | 22.7926
[32 empty] | 23.1973 | [6 empty] | 22.7471
[32 empty] | 23.2364 | [6 empty] | 22.7015
[32 empty] | 23.2754 | [6 empty] | 22.656
[32 empty] | 23.3145 | [6 empty] | 22.6105
[32 empty] | 23.3536 | [6 empty] | 22.5649
[32 empty] | 23.3926 | [6 empty] | 22.5194
[32 empty] | 23.4317 | [6 empty] | 22.4738
[32 empty] | 23.4708 | [6 empty] | 22.4283
[32 empty] | 23.5099 | [6 empty] | 22.3828
[32 empty] | 23.5489 | [6 empty] | 22.3372
[32 empty] | 23.588 | [6 empty] | 22.2917
[32 empty] | 23.6271 | [6 empty] | 22.2461
[32 empty] | 23.6661 | [6 empty] | 22.2006
[32 empty] | 23.7052 | [6 empty] | 22.1551
[32 empty] | 23.7443 | [6 empty] | 22.1095
[32 empty] | 23.7833 | [6 empty] | 22.064
[32 empty] | 23.8224 | [6 empty] | 22.0185
[32 empty] | 23.8615 | [6 empty] | 21.9729
[32 empty] | 23.9005 | [6 empty] | 21.9274
[32 empty] | 23.9396 | [6 empty] | 21.8818
[32 empty] | 23.9787 | [6 empty] | 21.8363
[32 empty] | 24.0177 | [6 empty] | 21.7908
[32 empty] | 24.0568 | [6 empty] | 21.7452
[32 empty] | 24.0959 | [6 empty] | 21.6997
[32 empty] | 24.1349 | [6 empty] | 21.6541
[32 empty] | 24.174 | [6 empty] | 21.6086
[32 empty] | 24.2131 | [6 empty] | 21.5631
[32 empty] | 24.2521 | [6 empty] | 21.5175
[32 empty] | 24.2912 | [6 empty] | 21.472
[32 empty] | 24.3303 | [6 empty] | 21.4265
[32 empty] | 24.3693 | [6 empty] | 21.3809
[32 empty] | 24.4084 | [6 empty] | 21.3354
[32 empty] | 24.4475 | [6 empty] | 21.2898
[32 empty] | 24.4865 | [6 empty] | 21.2443
[32 empty] | 24.5256 | [6 empty] | 21.1988
[32 empty] | 24.5647 | [6 empty] | 21.1532
[32 empty] | 24.6037 | [6 empty] | 21.1077
[32 empty] | 24.6428 | [6 empty] | 21.0622
[32 empty] | 24.6819 | [6 empty] | 21.0166
[32 empty] | 24.7209 | [6 empty] | 20.9711
[32 empty] | 24.76 | [6 empty] | 20.9255
[32 empty] | 24.7991 | [6 empty] | 20.88
[32 empty] | 24.8381 | [6 empty] | 20.8345
[32 empty] | 24.8772 | [6 empty] | 20.7889
[32 empty] | 24.9163 | [6 empty] | 20.7434
[32 empty] | 24.9553 | [6 empty] | 20.6978
[32 empty] | 24.9944 | [6 empty] | 20.6523
[32 empty] | 25.0335 | [6 empty] | 20.6068
[32 empty] | 25.0726 | [6 empty] | 20.5612
[32 empty] | 25.1116 | [6 empty] | 20.5157
[32 empty] | 25.1507 | [6 empty] | 20.4702
[32 empty] | 25.1898 | [6 empty] | 20.4246
[32 empty] | 25.2288 | [6 empty] | 20.3791
[32 empty] | 25.2679 | [6 empty] | 20.3335
[32 empty] | 25.307 | [6 empty] | 20.288
[32 empty] | 25.346 | [6 empty] | 20.2425
[32 empty] | 25.3851 | [6 empty] | 20.1969
[32 empty] | 25.4242 | [6 empty] | 20.1514
[32 empty] | 25.4632 | [6 empty] | 20.1058
[32 empty] | 25.5023 | [6 empty] | 20.0603
[32 empty] | 25.5414 | [6 empty] | 20.0148
[32 empty] | 25.5804 | [6 empty] | 19.9692
[32 empty] | 25.6195 | [6 empty] | 19.9237
[32 empty] | 25.6586 | [6 empty] | 19.8782
[32 empty] | 25.6976 | [6 empty] | 19.8326
[32 empty] | 25.7367 | [6 empty] | 19.7871
[32 empty] | 25.7758 | [6 empty] | 19.7415
[32 empty] | 25.8148 | [6 empty] | 19.696
[32 empty] | 25.8539 | [6 empty] | 19.6505
[32 empty] | 25.893 | [6 empty] | 19.6049
[32 empty] | 25.932 | [6 empty] | 19.5594
[32 empty] | 25.9711 | [6 empty] | 19.5139
[32 empty] | 26.0102 | [6 empty] | 19.4683
[32 empty] | 26.0492 | [6 empty] | 19.4228
[32 empty] | 26.0883 | [6 empty] | 19.3772
[32 empty] | 26.1274 | [6 empty] | 19.3317
[32 empty] | 26.1664 | [6 empty] | 19.2862
[32 empty] | 26.2055 | [6 empty] | 19.2406
[32 empty] | 26.2446 | [6 empty] | 19.1951
[32 empty] | 26.2836 | [6 empty] | 19.1495
[32 empty] | 26.3227 | [6 empty] | 19.104
[32 empty] | 26.3618 | [6 empty] | 19.0585
[32 empty] | 26.4008 | [6 empty] | 19.0129
[32 empty] | 26.4399 | [6 empty] | 18.9674
[32 empty] | 26.479 | [6 empty] | 18.9219
[32 empty] | 26.518 | [6 empty] | 18.8763
[32 empty] | 26.5571 | [6 empty] | 18.8308
[32 empty] | 26.5571 | [7 empty] | 18.8308
[32 empty] | 26.5054 | [7 empty] | 18.6837
[32 empty] | 26.4537 | [7 empty] | 18.5367
[32 empty] | 26.402 | [7 empty] | 18.3896
[32 empty] | 26.3503 | [7 empty] | 18.2425
[32 empty] | 26.2986 | [7 empty] | 18.0955
[32 empty] | 26.2469 | [7 empty] | 17.9484
[32 empty] | 26.1951 | [7 empty] | 17.8014
[32 empty] | 26.1434 | [7 empty] | 17.6543
[32 empty] | 26.0917 | [7 empty] | 17.5073
[32 empty] | 26.04 | [7 empty] | 17.3602
[32 empty] | 25.9883 | [7 empty] | 17.2131
[32 empty] | 25.9366 | [7 empty] | 17.0661
[32 empty] | 25.8849 | [7 empty] | 16.919
[32 empty] | 25.8332 | [7 empty] | 16.772
[32 empty] | 25.7815 | [7 empty] | 16.6249
[32 empty] | 25.7297 | [7 empty] | 16.4779
[32 empty] | 25.678 | [7 empty] | 16.3308
[32 empty] | 25.6263 | [7 empty] | 16.1837
[32 empty] | 25.5746 | [7 empty] | 16.0367
[32 empty] | 25.5229 | [7 empty] | 15.8896
[32 empty] | 25.4712 | [7 empty] | 15.7426
[32 empty] | 25.4195 | [7 empty] | 15.5955
[32 empty] | 25.3678 | [7 empty] | 15.4484
[32 empty] | 25.3161 | [7 empty] | 15.3014
[32 empty] | 25.2643 | [7 empty] | 15.1543
[32 empty] | 25.2126 | [7 empty] | 15.0073
[32 empty] | 25.1609 | [7 empty] | 14.8602
[32 empty] | 25.1092 | [7 empty] | 14.7132
[32 empty] | 25.0575 | [7 empty] | 14.5661
[32 empty] | 25.0058 | [7 empty] | 14.419
[32 empty] | 24.9541 | [7 empty] | 14.272
[32 empty] | 24.9024 | [7 empty] | 14.1249
[32 empty] | 24.8507 | [7 empty] | 13.9779
[32 empty] | 24.7989 | [7 empty] | 13.8308
[32 empty] | 24.7472 | [7 empty] | 13.6838
[32 empty] | 24.6955 | [7 empty] | 13.5367
[32 empty] | 24.6438 | [7 empty] | 13.3896
[32 empty] | 24.5921 | [7 empty] | 13.2426
[32 empty] | 24.5404 | [7 empty] | 13.0955
[32 empty] | 24.4887 | [7 empty] | 12.9485
[32 empty] | 24.437 | [7 empty] | 12.8014
[32 empty] | 24.3853 | [7 empty] | 12.6544
[32 empty] | 24.3336 | [7 empty] | 12.5073
[32 empty] | 24.2818 | [7 empty] | 12.3602
[32 empty] | 24.2301 | [7 empty] | 12.2132
[32 empty] | 24.1784 | [7 empty] | 12.0661
[32 empty] | 24.1267 | [7 empty] | 11.9191
[32 empty] | 24.075 | [7 empty] | 11.772
[32 empty] | 24.0233 | [7 empty] | 11.6249
[32 empty] | 23.9716 | [7 empty] | 11.4779
[32 empty] | 23.9199 | [7 empty] | 11.3308
[32 empty] | 23.8682 | [7 empty] | 11.1838
[32 empty] | 23.8164 | [7 empty] | 11.0367
[32 empty] | 23.7647 | [7 empty] | 10.8897
[32 empty] | 23.713 | [7 empty] | 10.7426
[32 empty] | 23.6613 | [7 empty] | 10.5955
[32 empty] | 23.6096 | [7 empty] | 10.4485
[32 empty] | 23.5579 | [7 empty] | 10.3014
[32 empty] | 23.5062 | [7 empty] | 10.1544
[32 empty] | 23.4545 | [7 empty] | 10.0073
[32 empty] | 23.4028 | [7 empty] | 9.8603
[32 empty] | 23.351 | [7 empty] | 9.7132
[32 empty] | 23.2993 | [7 empty] | 9.5661
[32 empty] | 23.2476 | [7 empty] | 9.4191
[32 empty] | 23.1959 | [7 empty] | 9.272
[32 empty] | 23.1442 | [7 empty] | 9.125
[32 empty] | 23.0925 | [7 empty] | 8.9779
[32 empty] | 23.0408 | [7 empty] | 8.8308
[32 empty] | 22.9891 | [7 empty] | 8.6838
[32 empty] | 22.9374 | [7 empty] | 8.5367
[32 empty] | 22.8856 | [7 empty] | 8.3897
[32 empty] | 22.8339 | [7 empty] | 8.2426
[32 empty] | 22.7822 | [7 empty] | 8.0956
[32 empty] | 22.7305 | [7 empty] | 7.9485
[32 empty] | 22.6788 | [7 empty] | 7.8014
[32 empty] | 22.6271 | [7 empty] | 7.6544
[32 empty] | 22.5754 | [7 empty] | 7.5073
[32 empty] | 22.5237 | [7 empty] | 7.3603
[32 empty] | 22.472 | [7 empty] | 7.2132
[32 empty] | 22.4202 | [7 empty] | 7.0662
[32 empty] | 22.3685 | [7 empty] | 6.9191
[32 empty] | 22.3168 | [7 empty] | 6.772
[32 empty] | 22.2651 | [7 empty] | 6.625
[32 empty] | 22.2134 | [7 empty] | 6.4779
[32 empty] | 22.1617 | [7 empty] | 6.3309
[32 empty] | 22.11 | [7 empty] | 6.1838
[32 empty] | 22.0583 | [7 empty] | 6.0368
[32 empty] | 22.0066 | [7 empty] | 5.8897
[32 empty] | 21.9549 | [7 empty] | 5.7426
[32 empty] | 21.9031 | [7 empty] | 5.5956
[32 empty] | 21.8514 | [7 empty] | 5.4485
[32 empty] | 21.7997 | [7 empty] | 5.3015
[32 empty] | 21.748 | [7 empty] | 5.1544
[32 empty] | 21.6963 | [7 empty] | 5.0073
[32 empty] | 21.6446 | [7 empty] | 4.8603
[32 empty] | 21.5929 | [7 empty] | 4.7132
[32 empty] | 21.5412 | [7 empty] | 4.5662
[32 empty] | 21.4895 | [7 empty] | 4.4191
[32 empty] | 21.4377 | [7 empty] | 4.2721
[32 empty] | 21.386 | [7 empty] | 4.125
[32 empty] | 21.386 | [8 empty] | 4.125
[32 empty] | 21.386 | [8 empty] | 4.125
[32 empty] | 21.386 | [8 empty] | 4.125
[32 empty] | 21.386 | [8 empty] | 4.125
[32 empty] | 21.386 | [8 empty] | 4.125
[32 empty] | 21.386 | [8 empty] | 4.125
[32 empty] | 21.386 | [8 empty] | 4.125
[32 empty] | 21.386 | [8 empty] | 4.125
[32 empty] | 21.386 | [8 empty] | 4.125
[32 empty] | 21.386 | [8 empty] | 4.125
[32 empty] | 21.386 | [8 empty] | 4.125
[32 empty] | 21.386 | [8 empty] | 4.125
[32 empty] | 21.386 | [8 empty] | 4.125
[32 empty] | 21.386 | [8 empty] | 4.125
[32 empty] | 21.386 | [8 empty] | 4.125
[32 empty] | 21.386 | [8 empty] | 4.125
[32 empty] | 21.386 | [8 empty] | 4.125
[32 empty] | 21.386 | [8 empty] | 4.125
[32 empty] | 21.386 | [8 empty] | 4.125
[32 empty] | 21.386 | [8 empty] | 4.125
[32 empty] | 21.386 | [8 empty] | 4.125
[32 empty] | 21.386 | [8 empty] | 4.125
[32 empty] | 21.386 | [8 empty] | 4.125
[32 empty] | 21.386 | [8 empty] | 4.125
[32 empty] | 21.386 | [8 empty] | 4.125
[32 empty] | 21.386 | [8 empty] | 4.125
[32 empty] | 21.386 | [8 empty] | 4.125
[32 empty] | 21.386 | [8 empty] | 4.125
[32 empty] | 21.386 | [8 empty] | 4.125
[32 empty] | 21.386 | [8 empty] | 4.125
[32 empty] | 21.386 | [8 empty] | 4.125
[32 empty] | 21.386 | [8 empty] | 4.125
[32 empty] | 21.386 | [8 empty] | 4.125
[32 empty] | 21.386 | [8 empty] | 4.125
[32 empty] | 21.386 | [8 empty] | 4.125
[32 empty] | 21.386 | [8 empty] | 4.125
[32 empty] | 21.386 | [8 empty] | 4.125
[32 empty] | 21.386 | [8 empty] | 4.125
[32 empty] | 21.386 | [8 empty] | 4.125
[32 empty] | 21.386 | [8 empty] | 4.125
[32 empty] | 21.386 | [8 empty] | 4.125
[32 empty] | 21.386 | [8 empty] | 4.125
[32 empty] | 21.386 | [8 empty] | 4.125
[32 empty] | 21.386 | [8 empty] | 4.125
[32 empty] | 21.386 | [8 empty] | 4.125
[32 empty] | 21.386 | [8 empty] | 4.125
[32 empty] | 21.386 | [8 empty] | 4.125
[32 empty] | 21.386 | [8 empty] | 4.125
[32 empty] | 21.386 | [8 empty] | 4.125
[32 empty] | 21.386 | [8 empty] | 4.125
[32 empty] | 21.386 | [8 empty] | 4.125
[32 empty] | 21.386 | [8 empty] | 4.125
[32 empty] | 21.386 | [8 empty] | 4.125
[32 empty] | 21.386 | [8 empty] | 4.125
[32 empty] | 21.386 | [8 empty] | 4.125
[32 empty] | 21.386 | [8 empty] | 4.125
[32 empty] | 21.386 | [8 empty] | 4.125
[32 empty] | 21.386 | [8 empty] | 4.125
[32 empty] | 21.386 | [8 empty] | 4.125
[32 empty] | 21.386 | [8 empty] | 4.125
[32 empty] | 21.386 | [8 empty] | 4.125
[32 empty] | 21.386 | [8 empty] | 4.125
[32 empty] | 21.386 | [8 empty] | 4.125
[32 empty] | 21.386 | [8 empty] | 4.125
[32 empty] | 21.386 | [8 empty] | 4.125
[32 empty] | 21.386 | [8 empty] | 4.125
[32 empty] | 21.386 | [8 empty] | 4.125
[32 empty] | 21.386 | [8 empty] | 4.125
[32 empty] | 21.386 | [8 empty] | 4.125
[32 empty] | 21.386 | [8 empty] | 4.125
[32 empty] | 21.386 | [8 empty] | 4.125
[32 empty] | 21.386 | [8 empty] | 4.125
[32 empty] | 21.386 | [8 empty] | 4.125
[32 empty] | 21.386 | [8 empty] | 4.125
[32 empty] | 21.386 | [8 empty] | 4.125
[32 empty] | 21.386 | [8 empty] | 4.125
[32 empty] | 21.386 | [8 empty] | 4.125
[32 empty] | 21.386 | [8 empty] | 4.125
[32 empty] | 21.386 | [8 empty] | 4.125
[32 empty] | 21.386 | [8 empty] | 4.125
[32 empty] | 21.386 | [8 empty] | 4.125
[32 empty] | 21.386 | [8 empty] | 4.125
[32 empty] | 21.386 | [8 empty] | 4.125
[32 empty] | 21.386 | [8 empty] | 4.125
[32 empty] | 21.386 | [8 empty] | 4.125
[32 empty] | 21.386 | [8 empty] | 4.125
[32 empty] | 21.386 | [8 empty] | 4.125
[32 empty] | 21.386 | [8 empty] | 4.125
[32 empty] | 21.386 | [8 empty] | 4.125
[32 empty] | 21.386 | [8 empty] | 4.125
[32 empty] | 21.386 | [8 empty] | 4.125
[32 empty] | 21.386 | [8 empty] | 4.125
[32 empty] | 21.386 | [8 empty] | 4.125
[32 empty] | 21.386 | [8 empty] | 4.125
[32 empty] | 21.386 | [8 empty] | 4.125
[32 empty] | 21.386 | [8 empty] | 4.125
[32 empty] | 21.386 | [8 empty] | 4.125
[32 empty] | 21.386 | [8 empty] | 4.125
[32 empty] | 21.386 | [8 empty] | 4.125
[32 empty] | 21.386 | [8 empty] | 4.125
[32 empty] | 21.386 | [8 empty] | 4.125

## Gusset 16
SCBF GUSSET DESIGN | [7 empty] | Data and Program Calculations
BF8 Bottom, Gusset 16 | [7 empty] | Code Reference or Sub-title | [24 empty] | Centerline | Yield | Col | Beam | Gusset1 | Gusset2 | Gusset3 | Gusset4 | Gusset5
[28 empty] | Angle Omega: | 40.6265 |  |  | X | Y
GENERAL CRITERIA | [18 empty] | GEOMETRY VARIABLES |  |  |  |  | GRAPH |  |  |  | TAN() | 0.85791 |  |  | 0 | 0
[9 empty] | Floor Thickness: | 0 |  | Story Height: | 7.7926 | FALSE |  |  |  |  | a: | 2 | BETA: | 10.6265 |  | POINT | X | Y |  | SIN() | 0.65113 |  | 1 | 0.28547 | 0.24491
Frame Height: | 7.7926 |  |  | Beam Size: | W8X40 | [6 empty] | Bay Length: | 9.0833 | [5 empty] | b: | 4.125 |  |  |  | 1 | 0 | 14.2222 |  | COS() | 0.75897 |  | 2 | 0.57095 | 0.48982
Frame Length: | 9.0833 |  |  | Column Size: | BasePlate |  |  |  | BtoG Weld Size: | 5 | /16 | [7 empty] | c: | 0 |  |  |  | 2 | 7.3292 | 20.51 |  |  |  |  | 3 | 0.85642 | 0.73473
Floor Thickness: | 0 |  |  | Brace Size: | HSS4X4X3/8 |  |  |  | Gusset Thickness: | 0.75 | OKAY | [7 empty] | d: | 1 |  |  |  | 3 | 21.386 | 4.125 |  | Angle Alpha: | 49.3735 |  | 4 | 1.1419 | 0.97964
Gusset Thickness: | 0.75 |  |  | Brace Grade: | A500 Gr C |  |  |  | Gusset Overshoot: | 1 | <--Office Standard | [7 empty] | e: | 7.7942 |  |  |  | 4 | 21.386 | 4.125 |  | TAN() | 1.1656 |  | 5 | 1.4274 | 1.2246
Measured from Top of Slab: | No |  |  | Gusset Plate Fy: | 50 |  |  |  | Gusset Fy: | 50 | [8 empty] | f: | 1.5 | [7 empty] | SIN() | 0.75897 |  | 6 | 1.7128 | 1.4695
|  |  |  | Weld Size Brace to Gusset: | 5 | [13 empty] | g: | 10.7942 |  |  |  | ORIGIN | 0 | 0 |  | COS() | 0.65113 |  | 7 | 1.9983 | 1.7144
|  |  |  | Corner Snip: | 1
ANALYSIS AND CALCULATIONS | [18 empty] | h: | 12 |  |  |  | END | 28.5475 | 24.491 |  |  |  |  | 8 | 2.2838 | 1.9593
[19 empty] | l: | 13.5 |  |  |  | 11 | 22.6504 | 23.3846 |  | FLOOR GRAPH |  |  | 9 | 2.5693 | 2.2042
Frame Geometry (Work-Point to Work-Point) | [18 empty] | m: | 6 |  |  |  | 12 | 26.5571 | 18.8308 |  | POINT | X | Y | 10 | 2.8547 | 2.4491
| Frame Height: | 7.7926 | [6 empty] | Beam Size: | 260 | Depth: | 8.25 |  | User Defined?: | TRUE |  |  |  | n: | 5.1962 |  |  |  | 21 | 0 | 4.125 |  | 1 | 0 | 4.125 | 11 | 3.1402 | 2.694
| Frame Length: | 9.0833 | [6 empty] | Column Size: | 1 | Depth: | 0 | [6 empty] | s: | 15.5885 |  |  |  | 22 | 28.5475 | 4.125 |  | 2 | 28.5475 | 4.125 | 12 | 3.4257 | 2.9389
| Brace Length: | 11.968 | [6 empty] | Brace Size: | 296 | Depth: | 4 | Area: | 4.8 | Fy: | 50 | Ry: | 1.3 |  | 6 |  |  |  | 23 | 0 | 0 |  |  |  |  | 13 | 3.7112 | 3.1838
| Angle from Horz: | 40.6265 | [6 empty] | Gusset Thickness: | 0.75 | 0.34917 | <-min | Area: | 16.1913 | Fy: | 50 |  |  | u: | 5.435 |  |  |  | 24 | 0 | 28.5475 |  |  |  |  | 14 | 3.9966 | 3.4287
| Angle from Vert: | 49.3735 | [6 empty] | Brace Pu: | 312 | RyFyAg | [7 empty] | v: | 0 | [10 empty] | 15 | 4.2821 | 3.6737
[19 empty] | w: | 18.9173 |  |  |  | MAX | 28.5475 | 28.5475 |  |  |  |  | 16 | 4.5676 | 3.9186
Gusset Plate Geometry | [12 empty] | Story Calculation Data | [5 empty] | x: | 9.2604 | [10 empty] | 17 | 4.8531 | 4.1635
| Brace on Gusset: | 12 | [6 empty] | Length of brace on gusset | [10 empty] | w | x | [9 empty] | 18 | 5.1385 | 4.4084
| Length along Beam: | 21.386 | [6 empty] | Max weld size: | 5 | /16 |  |  |  | Story Height: | 7.7926 |  |  | TO COL j: | 10.0972 | 10.0972 | 10.0972 | TO COL | [7 empty] | 19 | 5.424 | 4.6533
| Length along Column: | 10.0972 | [6 empty] | Capacity: | 6.9595 | per inch |  |  |  | Brace Length: | 11.968 |  |  | TO BEAM i: | 21.386 | 21.386 | 21.386 | TO BEAM | [7 empty] | 20 | 5.7095 | 4.8982
[9 empty] | Min Length: | 12 | 4-sides |  |  |  | Angle From Horiz: | 40.6265 |  |  | q: | 7.3292 | -6.2878 | [9 empty] | 21 | 5.995 | 5.1431
[19 empty] | n: | 16.385 | 14.0568 | [9 empty] | 22 | 6.2804 | 5.388
[19 empty] | r: | 6.2878 | -7.3292 | [9 empty] | 23 | 6.5659 | 5.6329
DESIGN OUTPUT | [18 empty] | dy: | 16.385 | 16.385 | [9 empty] | 24 | 6.8514 | 5.8778
[8 empty] | Member Properties | [10 empty] | dx: | 14.0568 | 14.0568 | [9 empty] | 25 | 7.1369 | 6.1228
Uniform Force Method | [8 empty] | Brace: | Ry | Fy |  |  | HSS Brace Type: | Square HSS |  |  |  | End of Gusset: | 32.4173 | 22.7604 | 37.6134 |  |  | Yield line Length: |  | 21.5885 |  |  |  | 26 | 7.4223 | 6.3677
ec: | 0 |  |  | Max Brace Force, Pu | 312 |  |  |  | A500 Gr B | 1.4 | 46 | [13 empty] | Break line length: |  | 19.8564 |  |  |  | 27 | 7.7078 | 6.6126
eb: | 4.125 |  | Vub: | 0.27816 | 87 | V= Vertical Force |  |  | A500 Gr C | 1.3 | 50 |  |  |  | Range | [15 empty] | 28 | 7.9933 | 6.8575
a: | 11.2551 |  | Hub: | 0.75897 | 237 | H= Horizontal Force |  |  | A1065 | 1.25 | 50 |  |  |  | 2 | WF | [9 empty] | Break one side: | 7.9282 |  |  |  | 29 | 8.2788 | 7.1024
b: | 5.5308 |  | Vuc: | 0.37296 | 117 | b= Beam Side | [8 empty] | 276 | HSS | [14 empty] | 30 | 8.5642 | 7.3473
r: | 14.8294 |  | Huc: | 0 | 0 | c= Column Side | [8 empty] | 313 | HSSR | [14 empty] | 31 | 8.8497 | 7.5922
[15 empty] | 392 | [15 empty] | 32 | 9.1352 | 7.8371
Welding of Gusset Connection |  |  |  |  | Gusset Design |  |  | Use: | A500 Gr C | 1.3 | 50 | [19 empty] | 33 | 9.4207 | 8.082
Weld to Beam Size: | 5 |  | Weld to Column Size: | 4 |  | Buckling Capacity: | 276k OK | [8 empty] | WF | [14 empty] | 34 | 9.7061 | 8.327
Interaction for Vub: | 0.18511 |  | Interaction for Vuc: | 0.94988 |  | Yielding Capacity: | 670k OK |  | Expected Brace Strengths, F2.3: | [6 empty] | Square HSS | [14 empty] | 35 | 9.9916 | 8.5719
Interaction for Hub: | 0.75641 |  | Interaction for Huc: | 0 |  | Block Shear Capacity: | 551k OK |  | Pt: | 312 | expected strength in tension (RyFyAg) |  |  |  |  | Round HSS | [14 empty] | 36 | 10.2771 | 8.8168
Total Interaction: | 0.94153 |  | Total Interaction: | 0.94988 |  |  |  |  | r: | 1.47 | [20 empty] | 37 | 10.5626 | 9.0617
[9 empty] | Lc/r: | 97.6977 | [20 empty] | 38 | 10.848 | 9.3066
[9 empty] | bound: | 99.4863 | [20 empty] | 39 | 11.1335 | 9.5515
[9 empty] | Fcre: | 26.2359 |  | Fe: | 29.9867 | [17 empty] | 40 | 11.419 | 9.7964
[9 empty] | Pc: | 143.5942 | expected strength in compression | [19 empty] | 41 | 11.7045 | 10.0413
[9 empty] | Pc: | 43.0783 | expected post-buckling strength in compression | [19 empty] | 42 | 11.9899 | 10.2862
[31 empty] | 43 | 12.2754 | 10.5311
[31 empty] | 44 | 12.5609 | 10.7761
[8 empty] | Uniform Force Method Gusset Connection Calculations | [22 empty] | 45 | 12.8464 | 11.021
[15 empty] | corner snip: | 1 | in. | [13 empty] | 46 | 13.1318 | 11.2659
[8 empty] | ec: | 0 |  | Vub: | 0.27816 | 87 |  | alpha bar: | 11.193 | [14 empty] | 47 | 13.4173 | 11.5108
[8 empty] | eb: | 4.125 |  | Hub: | 0.75897 | 237 |  | beta bar: | 5.5486 | [14 empty] | 48 | 13.7028 | 11.7557
[8 empty] | alpha: | 11.2551 |  | Vuc: | 0.37296 | 117 |  | θ: | 49.3735 | from vertical | [13 empty] | 49 | 13.9883 | 12.0006
[8 empty] | beta: | 5.5308 |  | Huc: | 0 | 0 |  | k: | 4.8082 | [14 empty] | 50 | 14.2737 | 12.2455
[8 empty] | r: | 14.8294 |  | V=vertical; H=horizontal |  |  |  | k': | 35.6262 | [14 empty] | 51 | 14.5592 | 12.4904
[15 empty] | D: | 5.4281 | [14 empty] | 52 | 14.8447 | 12.7353
[8 empty] | Weld Design Connections fr gusset to structure | [22 empty] | 53 | 15.1302 | 12.9802
[31 empty] | 54 | 15.4156 | 13.2252
[9 empty] | Weld to Beam: | 5 | Vub: | 0.18511 |  | Weld to Column: | 4 | Vuc: | 0.94988 | [13 empty] | 55 | 15.7011 | 13.4701
[11 empty] | Hub: | 0.75641 |  |  |  | Huc: | 0 | [13 empty] | 56 | 15.9866 | 13.715
[11 empty] | Interaction: | 0.94153 |  |  |  | Interaction: | 0.94988 | [13 empty] | 57 | 16.2721 | 13.9599
[31 empty] | 58 | 16.5575 | 14.2048
[31 empty] | 59 | 16.843 | 14.4497
[8 empty] | Gusset Buckling Capacity | [22 empty] | 60 | 17.1285 | 14.6946
[8 empty] | L1 | 19.8564 |  |  | Fy: | 50 | [17 empty] | 61 | 17.414 | 14.9395
[8 empty] | K | 1.2 | user defined |  | Fu: | 65 | user defined | [16 empty] | 62 | 17.6994 | 15.1844
[8 empty] | tgp: | 0.75 | [21 empty] | 63 | 17.9849 | 15.4294
[8 empty] | Lc/r: | 110.0554 | [21 empty] | 64 | 18.2704 | 15.6743
[9 empty] | 113.4318 | 4.71(E/Fy)^.5 | [20 empty] | 65 | 18.5559 | 15.9192
[8 empty] | Fe: | 23.6306 | [21 empty] | 66 | 18.8413 | 16.1641
[8 empty] | Fcr: | 20.6231 | [21 empty] | 67 | 19.1268 | 16.409
[8 empty] | phiPn: | 276.4133 | [21 empty] | 68 | 19.4123 | 16.6539
[8 empty] | Pc: | 143.5942 | OK | [20 empty] | 69 | 19.6978 | 16.8988
[31 empty] | 70 | 19.9832 | 17.1437
[8 empty] | Gusset Yielding Capacity | [22 empty] | 71 | 20.2687 | 17.3886
[8 empty] | phi Pn: | 670.1537 | [21 empty] | 72 | 20.5542 | 17.6335
[8 empty] | Pt: | 312 | OK | [20 empty] | 73 | 20.8397 | 17.8785
[31 empty] | 74 | 21.1251 | 18.1234
[8 empty] | Block Shear Capacity | [22 empty] | 75 | 21.4106 | 18.3683
[8 empty] | phi Rn: | 551.25 | Path 1 | [20 empty] | 76 | 21.6961 | 18.6132
[8 empty] | phi Rn: | 638.6249 | Path 2 | [20 empty] | 77 | 21.9815 | 18.8581
[8 empty] | Pt: | 312 | OK | [20 empty] | 78 | 22.267 | 19.103
[31 empty] | 79 | 22.5525 | 19.3479
[31 empty] | 80 | 22.838 | 19.5928
[31 empty] | 81 | 23.1234 | 19.8377
[31 empty] | 82 | 23.4089 | 20.0826
[31 empty] | 83 | 23.6944 | 20.3276
[31 empty] | 84 | 23.9799 | 20.5725
[31 empty] | 85 | 24.2653 | 20.8174
[31 empty] | 86 | 24.5508 | 21.0623
[31 empty] | 87 | 24.8363 | 21.3072
[31 empty] | 88 | 25.1218 | 21.5521
[31 empty] | 89 | 25.4072 | 21.797
[31 empty] | 90 | 25.6927 | 22.0419
[31 empty] | 91 | 25.9782 | 22.2868
[31 empty] | 92 | 26.2637 | 22.5318
[31 empty] | 93 | 26.5491 | 22.7767
[31 empty] | 94 | 26.8346 | 23.0216
[31 empty] | 95 | 27.1201 | 23.2665
[31 empty] | 96 | 27.4056 | 23.5114
[31 empty] | 97 | 27.691 | 23.7563
[31 empty] | 98 | 27.9765 | 24.0012
[31 empty] | 99 | 28.262 | 24.2461
[31 empty] | 100 | 28.5475 | 24.491
[32 empty] | 7.3292 |  | 20.51
[32 empty] | 7.4698 |  | 20.3462
[32 empty] | 7.6104 |  | 20.1823
[32 empty] | 7.751 |  | 20.0185
[32 empty] | 7.8915 |  | 19.8546
[32 empty] | 8.0321 |  | 19.6908
[32 empty] | 8.1727 |  | 19.5269
[32 empty] | 8.3132 |  | 19.3631
[32 empty] | 8.4538 |  | 19.1992
[32 empty] | 8.5944 |  | 19.0354
[32 empty] | 8.7349 |  | 18.8715
[32 empty] | 8.8755 |  | 18.7077
[32 empty] | 9.0161 |  | 18.5438
[32 empty] | 9.1566 |  | 18.38
[32 empty] | 9.2972 |  | 18.2161
[32 empty] | 9.4378 |  | 18.0523
[32 empty] | 9.5783 |  | 17.8884
[32 empty] | 9.7189 |  | 17.7246
[32 empty] | 9.8595 |  | 17.5607
[32 empty] | 10 |  | 17.3969
[32 empty] | 10.1406 |  | 17.233
[32 empty] | 10.2812 |  | 17.0692
[32 empty] | 10.4217 |  | 16.9053
[32 empty] | 10.5623 |  | 16.7415
[32 empty] | 10.7029 |  | 16.5776
[32 empty] | 10.8434 |  | 16.4138
[32 empty] | 10.984 |  | 16.2499
[32 empty] | 11.1246 |  | 16.0861
[32 empty] | 11.2651 |  | 15.9222
[32 empty] | 11.4057 |  | 15.7584
[32 empty] | 11.5463 |  | 15.5945
[32 empty] | 11.6869 |  | 15.4307
[32 empty] | 11.8274 |  | 15.2668
[32 empty] | 11.968 |  | 15.103
[32 empty] | 12.1086 |  | 14.9391
[32 empty] | 12.2491 |  | 14.7753
[32 empty] | 12.3897 |  | 14.6114
[32 empty] | 12.5303 |  | 14.4476
[32 empty] | 12.6708 |  | 14.2837
[32 empty] | 12.8114 |  | 14.1199
[32 empty] | 12.952 |  | 13.956
[32 empty] | 13.0925 |  | 13.7922
[32 empty] | 13.2331 |  | 13.6283
[32 empty] | 13.3737 |  | 13.4645
[32 empty] | 13.5142 |  | 13.3006
[32 empty] | 13.6548 |  | 13.1368
[32 empty] | 13.7954 |  | 12.9729
[32 empty] | 13.9359 |  | 12.8091
[32 empty] | 14.0765 |  | 12.6452
[32 empty] | 14.2171 |  | 12.4814
[32 empty] | 14.3576 |  | 12.3175
[32 empty] | 14.4982 |  | 12.1537
[32 empty] | 14.6388 |  | 11.9898
[32 empty] | 14.7793 |  | 11.826
[32 empty] | 14.9199 |  | 11.6621
[32 empty] | 15.0605 |  | 11.4983
[32 empty] | 15.201 |  | 11.3344
[32 empty] | 15.3416 |  | 11.1706
[32 empty] | 15.4822 |  | 11.0067
[32 empty] | 15.6228 |  | 10.8429
[32 empty] | 15.7633 |  | 10.679
[32 empty] | 15.9039 |  | 10.5152
[32 empty] | 16.0445 |  | 10.3513
[32 empty] | 16.185 |  | 10.1875
[32 empty] | 16.3256 |  | 10.0236
[32 empty] | 16.4662 |  | 9.8598
[32 empty] | 16.6067 |  | 9.6959
[32 empty] | 16.7473 |  | 9.5321
[32 empty] | 16.8879 |  | 9.3682
[32 empty] | 17.0284 |  | 9.2044
[32 empty] | 17.169 |  | 9.0405
[32 empty] | 17.3096 |  | 8.8767
[32 empty] | 17.4501 |  | 8.7128
[32 empty] | 17.5907 |  | 8.549
[32 empty] | 17.7313 |  | 8.3851
[32 empty] | 17.8718 |  | 8.2213
[32 empty] | 18.0124 |  | 8.0574
[32 empty] | 18.153 |  | 7.8936
[32 empty] | 18.2935 |  | 7.7297
[32 empty] | 18.4341 |  | 7.5659
[32 empty] | 18.5747 |  | 7.402
[32 empty] | 18.7152 |  | 7.2382
[32 empty] | 18.8558 |  | 7.0743
[32 empty] | 18.9964 |  | 6.9105
[32 empty] | 19.1369 |  | 6.7466
[32 empty] | 19.2775 |  | 6.5828
[32 empty] | 19.4181 |  | 6.4189
[32 empty] | 19.5587 |  | 6.2551
[32 empty] | 19.6992 |  | 6.0912
[32 empty] | 19.8398 |  | 5.9274
[32 empty] | 19.9804 |  | 5.7635
[32 empty] | 20.1209 |  | 5.5997
[32 empty] | 20.2615 |  | 5.4358
[32 empty] | 20.4021 |  | 5.272
[32 empty] | 20.5426 |  | 5.1081
[32 empty] | 20.6832 |  | 4.9443
[32 empty] | 20.8238 |  | 4.7804
[32 empty] | 20.9643 |  | 4.6166
[32 empty] | 21.1049 |  | 4.4527
[32 empty] | 21.2455 |  | 4.2889
[32 empty] | 21.386 |  | 4.125
[32 empty] | 0 |  |  | 0
[32 empty] | 0 |  |  | 0.28547
[32 empty] | 0 |  |  | 0.57095
[32 empty] | 0 |  |  | 0.85642
[32 empty] | 0 |  |  | 1.1419
[32 empty] | 0 |  |  | 1.4274
[32 empty] | 0 |  |  | 1.7128
[32 empty] | 0 |  |  | 1.9983
[32 empty] | 0 |  |  | 2.2838
[32 empty] | 0 |  |  | 2.5693
[32 empty] | 0 |  |  | 2.8547
[32 empty] | 0 |  |  | 3.1402
[32 empty] | 0 |  |  | 3.4257
[32 empty] | 0 |  |  | 3.7112
[32 empty] | 0 |  |  | 3.9966
[32 empty] | 0 |  |  | 4.2821
[32 empty] | 0 |  |  | 4.5676
[32 empty] | 0 |  |  | 4.8531
[32 empty] | 0 |  |  | 5.1385
[32 empty] | 0 |  |  | 5.424
[32 empty] | 0 |  |  | 5.7095
[32 empty] | 0 |  |  | 5.995
[32 empty] | 0 |  |  | 6.2804
[32 empty] | 0 |  |  | 6.5659
[32 empty] | 0 |  |  | 6.8514
[32 empty] | 0 |  |  | 7.1369
[32 empty] | 0 |  |  | 7.4223
[32 empty] | 0 |  |  | 7.7078
[32 empty] | 0 |  |  | 7.9933
[32 empty] | 0 |  |  | 8.2788
[32 empty] | 0 |  |  | 8.5642
[32 empty] | 0 |  |  | 8.8497
[32 empty] | 0 |  |  | 9.1352
[32 empty] | 0 |  |  | 9.4207
[32 empty] | 0 |  |  | 9.7061
[32 empty] | 0 |  |  | 9.9916
[32 empty] | 0 |  |  | 10.2771
[32 empty] | 0 |  |  | 10.5626
[32 empty] | 0 |  |  | 10.848
[32 empty] | 0 |  |  | 11.1335
[32 empty] | 0 |  |  | 11.419
[32 empty] | 0 |  |  | 11.7045
[32 empty] | 0 |  |  | 11.9899
[32 empty] | 0 |  |  | 12.2754
[32 empty] | 0 |  |  | 12.5609
[32 empty] | 0 |  |  | 12.8464
[32 empty] | 0 |  |  | 13.1318
[32 empty] | 0 |  |  | 13.4173
[32 empty] | 0 |  |  | 13.7028
[32 empty] | 0 |  |  | 13.9883
[32 empty] | 0 |  |  | 14.2737
[32 empty] | 0 |  |  | 14.5592
[32 empty] | 0 |  |  | 14.8447
[32 empty] | 0 |  |  | 15.1302
[32 empty] | 0 |  |  | 15.4156
[32 empty] | 0 |  |  | 15.7011
[32 empty] | 0 |  |  | 15.9866
[32 empty] | 0 |  |  | 16.2721
[32 empty] | 0 |  |  | 16.5575
[32 empty] | 0 |  |  | 16.843
[32 empty] | 0 |  |  | 17.1285
[32 empty] | 0 |  |  | 17.414
[32 empty] | 0 |  |  | 17.6994
[32 empty] | 0 |  |  | 17.9849
[32 empty] | 0 |  |  | 18.2704
[32 empty] | 0 |  |  | 18.5559
[32 empty] | 0 |  |  | 18.8413
[32 empty] | 0 |  |  | 19.1268
[32 empty] | 0 |  |  | 19.4123
[32 empty] | 0 |  |  | 19.6978
[32 empty] | 0 |  |  | 19.9832
[32 empty] | 0 |  |  | 20.2687
[32 empty] | 0 |  |  | 20.5542
[32 empty] | 0 |  |  | 20.8397
[32 empty] | 0 |  |  | 21.1251
[32 empty] | 0 |  |  | 21.4106
[32 empty] | 0 |  |  | 21.6961
[32 empty] | 0 |  |  | 21.9815
[32 empty] | 0 |  |  | 22.267
[32 empty] | 0 |  |  | 22.5525
[32 empty] | 0 |  |  | 22.838
[32 empty] | 0 |  |  | 23.1234
[32 empty] | 0 |  |  | 23.4089
[32 empty] | 0 |  |  | 23.6944
[32 empty] | 0 |  |  | 23.9799
[32 empty] | 0 |  |  | 24.2653
[32 empty] | 0 |  |  | 24.5508
[32 empty] | 0 |  |  | 24.8363
[32 empty] | 0 |  |  | 25.1218
[32 empty] | 0 |  |  | 25.4072
[32 empty] | 0 |  |  | 25.6927
[32 empty] | 0 |  |  | 25.9782
[32 empty] | 0 |  |  | 26.2637
[32 empty] | 0 |  |  | 26.5491
[32 empty] | 0 |  |  | 26.8346
[32 empty] | 0 |  |  | 27.1201
[32 empty] | 0 |  |  | 27.4056
[32 empty] | 0 |  |  | 27.691
[32 empty] | 0 |  |  | 27.9765
[32 empty] | 0 |  |  | 28.262
[32 empty] | 0 |  |  | 28.5475
[32 empty] | 0 |  |  |  | 4.125
[32 empty] | 0.28547 |  |  |  | 4.125
[32 empty] | 0.57095 |  |  |  | 4.125
[32 empty] | 0.85642 |  |  |  | 4.125
[32 empty] | 1.1419 |  |  |  | 4.125
[32 empty] | 1.4274 |  |  |  | 4.125
[32 empty] | 1.7128 |  |  |  | 4.125
[32 empty] | 1.9983 |  |  |  | 4.125
[32 empty] | 2.2838 |  |  |  | 4.125
[32 empty] | 2.5693 |  |  |  | 4.125
[32 empty] | 2.8547 |  |  |  | 4.125
[32 empty] | 3.1402 |  |  |  | 4.125
[32 empty] | 3.4257 |  |  |  | 4.125
[32 empty] | 3.7112 |  |  |  | 4.125
[32 empty] | 3.9966 |  |  |  | 4.125
[32 empty] | 4.2821 |  |  |  | 4.125
[32 empty] | 4.5676 |  |  |  | 4.125
[32 empty] | 4.8531 |  |  |  | 4.125
[32 empty] | 5.1385 |  |  |  | 4.125
[32 empty] | 5.424 |  |  |  | 4.125
[32 empty] | 5.7095 |  |  |  | 4.125
[32 empty] | 5.995 |  |  |  | 4.125
[32 empty] | 6.2804 |  |  |  | 4.125
[32 empty] | 6.5659 |  |  |  | 4.125
[32 empty] | 6.8514 |  |  |  | 4.125
[32 empty] | 7.1369 |  |  |  | 4.125
[32 empty] | 7.4223 |  |  |  | 4.125
[32 empty] | 7.7078 |  |  |  | 4.125
[32 empty] | 7.9933 |  |  |  | 4.125
[32 empty] | 8.2788 |  |  |  | 4.125
[32 empty] | 8.5642 |  |  |  | 4.125
[32 empty] | 8.8497 |  |  |  | 4.125
[32 empty] | 9.1352 |  |  |  | 4.125
[32 empty] | 9.4207 |  |  |  | 4.125
[32 empty] | 9.7061 |  |  |  | 4.125
[32 empty] | 9.9916 |  |  |  | 4.125
[32 empty] | 10.2771 |  |  |  | 4.125
[32 empty] | 10.5626 |  |  |  | 4.125
[32 empty] | 10.848 |  |  |  | 4.125
[32 empty] | 11.1335 |  |  |  | 4.125
[32 empty] | 11.419 |  |  |  | 4.125
[32 empty] | 11.7045 |  |  |  | 4.125
[32 empty] | 11.9899 |  |  |  | 4.125
[32 empty] | 12.2754 |  |  |  | 4.125
[32 empty] | 12.5609 |  |  |  | 4.125
[32 empty] | 12.8464 |  |  |  | 4.125
[32 empty] | 13.1318 |  |  |  | 4.125
[32 empty] | 13.4173 |  |  |  | 4.125
[32 empty] | 13.7028 |  |  |  | 4.125
[32 empty] | 13.9883 |  |  |  | 4.125
[32 empty] | 14.2737 |  |  |  | 4.125
[32 empty] | 14.5592 |  |  |  | 4.125
[32 empty] | 14.8447 |  |  |  | 4.125
[32 empty] | 15.1302 |  |  |  | 4.125
[32 empty] | 15.4156 |  |  |  | 4.125
[32 empty] | 15.7011 |  |  |  | 4.125
[32 empty] | 15.9866 |  |  |  | 4.125
[32 empty] | 16.2721 |  |  |  | 4.125
[32 empty] | 16.5575 |  |  |  | 4.125
[32 empty] | 16.843 |  |  |  | 4.125
[32 empty] | 17.1285 |  |  |  | 4.125
[32 empty] | 17.414 |  |  |  | 4.125
[32 empty] | 17.6994 |  |  |  | 4.125
[32 empty] | 17.9849 |  |  |  | 4.125
[32 empty] | 18.2704 |  |  |  | 4.125
[32 empty] | 18.5559 |  |  |  | 4.125
[32 empty] | 18.8413 |  |  |  | 4.125
[32 empty] | 19.1268 |  |  |  | 4.125
[32 empty] | 19.4123 |  |  |  | 4.125
[32 empty] | 19.6978 |  |  |  | 4.125
[32 empty] | 19.9832 |  |  |  | 4.125
[32 empty] | 20.2687 |  |  |  | 4.125
[32 empty] | 20.5542 |  |  |  | 4.125
[32 empty] | 20.8397 |  |  |  | 4.125
[32 empty] | 21.1251 |  |  |  | 4.125
[32 empty] | 21.4106 |  |  |  | 4.125
[32 empty] | 21.6961 |  |  |  | 4.125
[32 empty] | 21.9815 |  |  |  | 4.125
[32 empty] | 22.267 |  |  |  | 4.125
[32 empty] | 22.5525 |  |  |  | 4.125
[32 empty] | 22.838 |  |  |  | 4.125
[32 empty] | 23.1234 |  |  |  | 4.125
[32 empty] | 23.4089 |  |  |  | 4.125
[32 empty] | 23.6944 |  |  |  | 4.125
[32 empty] | 23.9799 |  |  |  | 4.125
[32 empty] | 24.2653 |  |  |  | 4.125
[32 empty] | 24.5508 |  |  |  | 4.125
[32 empty] | 24.8363 |  |  |  | 4.125
[32 empty] | 25.1218 |  |  |  | 4.125
[32 empty] | 25.4072 |  |  |  | 4.125
[32 empty] | 25.6927 |  |  |  | 4.125
[32 empty] | 25.9782 |  |  |  | 4.125
[32 empty] | 26.2637 |  |  |  | 4.125
[32 empty] | 26.5491 |  |  |  | 4.125
[32 empty] | 26.8346 |  |  |  | 4.125
[32 empty] | 27.1201 |  |  |  | 4.125
[32 empty] | 27.4056 |  |  |  | 4.125
[32 empty] | 27.691 |  |  |  | 4.125
[32 empty] | 27.9765 |  |  |  | 4.125
[32 empty] | 28.262 |  |  |  | 4.125
[32 empty] | 28.5475 |  |  |  | 4.125
[32 empty] | 0 |  |  |  |  | 14.2222
[32 empty] | 0.073292 |  |  |  |  | 14.2851
[32 empty] | 0.14658 |  |  |  |  | 14.348
[32 empty] | 0.21988 |  |  |  |  | 14.4108
[32 empty] | 0.29317 |  |  |  |  | 14.4737
[32 empty] | 0.36646 |  |  |  |  | 14.5366
[32 empty] | 0.43975 |  |  |  |  | 14.5995
[32 empty] | 0.51305 |  |  |  |  | 14.6623
[32 empty] | 0.58634 |  |  |  |  | 14.7252
[32 empty] | 0.65963 |  |  |  |  | 14.7881
[32 empty] | 0.73292 |  |  |  |  | 14.851
[32 empty] | 0.80622 |  |  |  |  | 14.9139
[32 empty] | 0.87951 |  |  |  |  | 14.9767
[32 empty] | 0.9528 |  |  |  |  | 15.0396
[32 empty] | 1.0261 |  |  |  |  | 15.1025
[32 empty] | 1.0994 |  |  |  |  | 15.1654
[32 empty] | 1.1727 |  |  |  |  | 15.2282
[32 empty] | 1.246 |  |  |  |  | 15.2911
[32 empty] | 1.3193 |  |  |  |  | 15.354
[32 empty] | 1.3926 |  |  |  |  | 15.4169
[32 empty] | 1.4658 |  |  |  |  | 15.4798
[32 empty] | 1.5391 |  |  |  |  | 15.5426
[32 empty] | 1.6124 |  |  |  |  | 15.6055
[32 empty] | 1.6857 |  |  |  |  | 15.6684
[32 empty] | 1.759 |  |  |  |  | 15.7313
[32 empty] | 1.8323 |  |  |  |  | 15.7941
[32 empty] | 1.9056 |  |  |  |  | 15.857
[32 empty] | 1.9789 |  |  |  |  | 15.9199
[32 empty] | 2.0522 |  |  |  |  | 15.9828
[32 empty] | 2.1255 |  |  |  |  | 16.0457
[32 empty] | 2.1988 |  |  |  |  | 16.1085
[32 empty] | 2.2721 |  |  |  |  | 16.1714
[32 empty] | 2.3454 |  |  |  |  | 16.2343
[32 empty] | 2.4187 |  |  |  |  | 16.2972
[32 empty] | 2.4919 |  |  |  |  | 16.3601
[32 empty] | 2.5652 |  |  |  |  | 16.4229
[32 empty] | 2.6385 |  |  |  |  | 16.4858
[32 empty] | 2.7118 |  |  |  |  | 16.5487
[32 empty] | 2.7851 |  |  |  |  | 16.6116
[32 empty] | 2.8584 |  |  |  |  | 16.6744
[32 empty] | 2.9317 |  |  |  |  | 16.7373
[32 empty] | 3.005 |  |  |  |  | 16.8002
[32 empty] | 3.0783 |  |  |  |  | 16.8631
[32 empty] | 3.1516 |  |  |  |  | 16.926
[32 empty] | 3.2249 |  |  |  |  | 16.9888
[32 empty] | 3.2982 |  |  |  |  | 17.0517
[32 empty] | 3.3715 |  |  |  |  | 17.1146
[32 empty] | 3.4447 |  |  |  |  | 17.1775
[32 empty] | 3.518 |  |  |  |  | 17.2403
[32 empty] | 3.5913 |  |  |  |  | 17.3032
[32 empty] | 3.6646 |  |  |  |  | 17.3661
[32 empty] | 3.7379 |  |  |  |  | 17.429
[32 empty] | 3.8112 |  |  |  |  | 17.4919
[32 empty] | 3.8845 |  |  |  |  | 17.5547
[32 empty] | 3.9578 |  |  |  |  | 17.6176
[32 empty] | 4.0311 |  |  |  |  | 17.6805
[32 empty] | 4.1044 |  |  |  |  | 17.7434
[32 empty] | 4.1777 |  |  |  |  | 17.8062
[32 empty] | 4.251 |  |  |  |  | 17.8691
[32 empty] | 4.3243 |  |  |  |  | 17.932
[32 empty] | 4.3975 |  |  |  |  | 17.9949
[32 empty] | 4.4708 |  |  |  |  | 18.0578
[32 empty] | 4.5441 |  |  |  |  | 18.1206
[32 empty] | 4.6174 |  |  |  |  | 18.1835
[32 empty] | 4.6907 |  |  |  |  | 18.2464
[32 empty] | 4.764 |  |  |  |  | 18.3093
[32 empty] | 4.8373 |  |  |  |  | 18.3721
[32 empty] | 4.9106 |  |  |  |  | 18.435
[32 empty] | 4.9839 |  |  |  |  | 18.4979
[32 empty] | 5.0572 |  |  |  |  | 18.5608
[32 empty] | 5.1305 |  |  |  |  | 18.6237
[32 empty] | 5.2038 |  |  |  |  | 18.6865
[32 empty] | 5.2771 |  |  |  |  | 18.7494
[32 empty] | 5.3504 |  |  |  |  | 18.8123
[32 empty] | 5.4236 |  |  |  |  | 18.8752
[32 empty] | 5.4969 |  |  |  |  | 18.9381
[32 empty] | 5.5702 |  |  |  |  | 19.0009
[32 empty] | 5.6435 |  |  |  |  | 19.0638
[32 empty] | 5.7168 |  |  |  |  | 19.1267
[32 empty] | 5.7901 |  |  |  |  | 19.1896
[32 empty] | 5.8634 |  |  |  |  | 19.2524
[32 empty] | 5.9367 |  |  |  |  | 19.3153
[32 empty] | 6.01 |  |  |  |  | 19.3782
[32 empty] | 6.0833 |  |  |  |  | 19.4411
[32 empty] | 6.1566 |  |  |  |  | 19.504
[32 empty] | 6.2299 |  |  |  |  | 19.5668
[32 empty] | 6.3032 |  |  |  |  | 19.6297
[32 empty] | 6.3764 |  |  |  |  | 19.6926
[32 empty] | 6.4497 |  |  |  |  | 19.7555
[32 empty] | 6.523 |  |  |  |  | 19.8183
[32 empty] | 6.5963 |  |  |  |  | 19.8812
[32 empty] | 6.6696 |  |  |  |  | 19.9441
[32 empty] | 6.7429 |  |  |  |  | 20.007
[32 empty] | 6.8162 |  |  |  |  | 20.0699
[32 empty] | 6.8895 |  |  |  |  | 20.1327
[32 empty] | 6.9628 |  |  |  |  | 20.1956
[32 empty] | 7.0361 |  |  |  |  | 20.2585
[32 empty] | 7.1094 |  |  |  |  | 20.3214
[32 empty] | 7.1827 |  |  |  |  | 20.3842
[32 empty] | 7.256 |  |  |  |  | 20.4471
[32 empty] | 7.3292 |  |  |  |  | 20.51
[32 empty] | 7.3292 | [5 empty] | 20.51
[32 empty] | 7.4825 | [5 empty] | 20.5387
[32 empty] | 7.6357 | [5 empty] | 20.5675
[32 empty] | 7.7889 | [5 empty] | 20.5962
[32 empty] | 7.9421 | [5 empty] | 20.625
[32 empty] | 8.0953 | [5 empty] | 20.6537
[32 empty] | 8.2485 | [5 empty] | 20.6825
[32 empty] | 8.4017 | [5 empty] | 20.7112
[32 empty] | 8.5549 | [5 empty] | 20.74
[32 empty] | 8.7081 | [5 empty] | 20.7687
[32 empty] | 8.8614 | [5 empty] | 20.7975
[32 empty] | 9.0146 | [5 empty] | 20.8262
[32 empty] | 9.1678 | [5 empty] | 20.855
[32 empty] | 9.321 | [5 empty] | 20.8837
[32 empty] | 9.4742 | [5 empty] | 20.9124
[32 empty] | 9.6274 | [5 empty] | 20.9412
[32 empty] | 9.7806 | [5 empty] | 20.9699
[32 empty] | 9.9338 | [5 empty] | 20.9987
[32 empty] | 10.087 | [5 empty] | 21.0274
[32 empty] | 10.2403 | [5 empty] | 21.0562
[32 empty] | 10.3935 | [5 empty] | 21.0849
[32 empty] | 10.5467 | [5 empty] | 21.1137
[32 empty] | 10.6999 | [5 empty] | 21.1424
[32 empty] | 10.8531 | [5 empty] | 21.1712
[32 empty] | 11.0063 | [5 empty] | 21.1999
[32 empty] | 11.1595 | [5 empty] | 21.2287
[32 empty] | 11.3127 | [5 empty] | 21.2574
[32 empty] | 11.4659 | [5 empty] | 21.2861
[32 empty] | 11.6192 | [5 empty] | 21.3149
[32 empty] | 11.7724 | [5 empty] | 21.3436
[32 empty] | 11.9256 | [5 empty] | 21.3724
[32 empty] | 12.0788 | [5 empty] | 21.4011
[32 empty] | 12.232 | [5 empty] | 21.4299
[32 empty] | 12.3852 | [5 empty] | 21.4586
[32 empty] | 12.5384 | [5 empty] | 21.4874
[32 empty] | 12.6916 | [5 empty] | 21.5161
[32 empty] | 12.8448 | [5 empty] | 21.5449
[32 empty] | 12.9981 | [5 empty] | 21.5736
[32 empty] | 13.1513 | [5 empty] | 21.6023
[32 empty] | 13.3045 | [5 empty] | 21.6311
[32 empty] | 13.4577 | [5 empty] | 21.6598
[32 empty] | 13.6109 | [5 empty] | 21.6886
[32 empty] | 13.7641 | [5 empty] | 21.7173
[32 empty] | 13.9173 | [5 empty] | 21.7461
[32 empty] | 14.0705 | [5 empty] | 21.7748
[32 empty] | 14.2238 | [5 empty] | 21.8036
[32 empty] | 14.377 | [5 empty] | 21.8323
[32 empty] | 14.5302 | [5 empty] | 21.8611
[32 empty] | 14.6834 | [5 empty] | 21.8898
[32 empty] | 14.8366 | [5 empty] | 21.9186
[32 empty] | 14.9898 | [5 empty] | 21.9473
[32 empty] | 15.143 | [5 empty] | 21.976
[32 empty] | 15.2962 | [5 empty] | 22.0048
[32 empty] | 15.4494 | [5 empty] | 22.0335
[32 empty] | 15.6027 | [5 empty] | 22.0623
[32 empty] | 15.7559 | [5 empty] | 22.091
[32 empty] | 15.9091 | [5 empty] | 22.1198
[32 empty] | 16.0623 | [5 empty] | 22.1485
[32 empty] | 16.2155 | [5 empty] | 22.1773
[32 empty] | 16.3687 | [5 empty] | 22.206
[32 empty] | 16.5219 | [5 empty] | 22.2348
[32 empty] | 16.6751 | [5 empty] | 22.2635
[32 empty] | 16.8283 | [5 empty] | 22.2923
[32 empty] | 16.9816 | [5 empty] | 22.321
[32 empty] | 17.1348 | [5 empty] | 22.3497
[32 empty] | 17.288 | [5 empty] | 22.3785
[32 empty] | 17.4412 | [5 empty] | 22.4072
[32 empty] | 17.5944 | [5 empty] | 22.436
[32 empty] | 17.7476 | [5 empty] | 22.4647
[32 empty] | 17.9008 | [5 empty] | 22.4935
[32 empty] | 18.054 | [5 empty] | 22.5222
[32 empty] | 18.2072 | [5 empty] | 22.551
[32 empty] | 18.3605 | [5 empty] | 22.5797
[32 empty] | 18.5137 | [5 empty] | 22.6085
[32 empty] | 18.6669 | [5 empty] | 22.6372
[32 empty] | 18.8201 | [5 empty] | 22.666
[32 empty] | 18.9733 | [5 empty] | 22.6947
[32 empty] | 19.1265 | [5 empty] | 22.7234
[32 empty] | 19.2797 | [5 empty] | 22.7522
[32 empty] | 19.4329 | [5 empty] | 22.7809
[32 empty] | 19.5861 | [5 empty] | 22.8097
[32 empty] | 19.7394 | [5 empty] | 22.8384
[32 empty] | 19.8926 | [5 empty] | 22.8672
[32 empty] | 20.0458 | [5 empty] | 22.8959
[32 empty] | 20.199 | [5 empty] | 22.9247
[32 empty] | 20.3522 | [5 empty] | 22.9534
[32 empty] | 20.5054 | [5 empty] | 22.9822
[32 empty] | 20.6586 | [5 empty] | 23.0109
[32 empty] | 20.8118 | [5 empty] | 23.0396
[32 empty] | 20.965 | [5 empty] | 23.0684
[32 empty] | 21.1183 | [5 empty] | 23.0971
[32 empty] | 21.2715 | [5 empty] | 23.1259
[32 empty] | 21.4247 | [5 empty] | 23.1546
[32 empty] | 21.5779 | [5 empty] | 23.1834
[32 empty] | 21.7311 | [5 empty] | 23.2121
[32 empty] | 21.8843 | [5 empty] | 23.2409
[32 empty] | 22.0375 | [5 empty] | 23.2696
[32 empty] | 22.1907 | [5 empty] | 23.2984
[32 empty] | 22.3439 | [5 empty] | 23.3271
[32 empty] | 22.4972 | [5 empty] | 23.3559
[32 empty] | 22.6504 | [5 empty] | 23.3846
[32 empty] | 22.6504 | [6 empty] | 23.3846
[32 empty] | 22.6894 | [6 empty] | 23.3391
[32 empty] | 22.7285 | [6 empty] | 23.2935
[32 empty] | 22.7676 | [6 empty] | 23.248
[32 empty] | 22.8066 | [6 empty] | 23.2024
[32 empty] | 22.8457 | [6 empty] | 23.1569
[32 empty] | 22.8848 | [6 empty] | 23.1114
[32 empty] | 22.9238 | [6 empty] | 23.0658
[32 empty] | 22.9629 | [6 empty] | 23.0203
[32 empty] | 23.002 | [6 empty] | 22.9748
[32 empty] | 23.041 | [6 empty] | 22.9292
[32 empty] | 23.0801 | [6 empty] | 22.8837
[32 empty] | 23.1192 | [6 empty] | 22.8381
[32 empty] | 23.1582 | [6 empty] | 22.7926
[32 empty] | 23.1973 | [6 empty] | 22.7471
[32 empty] | 23.2364 | [6 empty] | 22.7015
[32 empty] | 23.2754 | [6 empty] | 22.656
[32 empty] | 23.3145 | [6 empty] | 22.6105
[32 empty] | 23.3536 | [6 empty] | 22.5649
[32 empty] | 23.3926 | [6 empty] | 22.5194
[32 empty] | 23.4317 | [6 empty] | 22.4738
[32 empty] | 23.4708 | [6 empty] | 22.4283
[32 empty] | 23.5099 | [6 empty] | 22.3828
[32 empty] | 23.5489 | [6 empty] | 22.3372
[32 empty] | 23.588 | [6 empty] | 22.2917
[32 empty] | 23.6271 | [6 empty] | 22.2461
[32 empty] | 23.6661 | [6 empty] | 22.2006
[32 empty] | 23.7052 | [6 empty] | 22.1551
[32 empty] | 23.7443 | [6 empty] | 22.1095
[32 empty] | 23.7833 | [6 empty] | 22.064
[32 empty] | 23.8224 | [6 empty] | 22.0185
[32 empty] | 23.8615 | [6 empty] | 21.9729
[32 empty] | 23.9005 | [6 empty] | 21.9274
[32 empty] | 23.9396 | [6 empty] | 21.8818
[32 empty] | 23.9787 | [6 empty] | 21.8363
[32 empty] | 24.0177 | [6 empty] | 21.7908
[32 empty] | 24.0568 | [6 empty] | 21.7452
[32 empty] | 24.0959 | [6 empty] | 21.6997
[32 empty] | 24.1349 | [6 empty] | 21.6541
[32 empty] | 24.174 | [6 empty] | 21.6086
[32 empty] | 24.2131 | [6 empty] | 21.5631
[32 empty] | 24.2521 | [6 empty] | 21.5175
[32 empty] | 24.2912 | [6 empty] | 21.472
[32 empty] | 24.3303 | [6 empty] | 21.4265
[32 empty] | 24.3693 | [6 empty] | 21.3809
[32 empty] | 24.4084 | [6 empty] | 21.3354
[32 empty] | 24.4475 | [6 empty] | 21.2898
[32 empty] | 24.4865 | [6 empty] | 21.2443
[32 empty] | 24.5256 | [6 empty] | 21.1988
[32 empty] | 24.5647 | [6 empty] | 21.1532
[32 empty] | 24.6037 | [6 empty] | 21.1077
[32 empty] | 24.6428 | [6 empty] | 21.0622
[32 empty] | 24.6819 | [6 empty] | 21.0166
[32 empty] | 24.7209 | [6 empty] | 20.9711
[32 empty] | 24.76 | [6 empty] | 20.9255
[32 empty] | 24.7991 | [6 empty] | 20.88
[32 empty] | 24.8381 | [6 empty] | 20.8345
[32 empty] | 24.8772 | [6 empty] | 20.7889
[32 empty] | 24.9163 | [6 empty] | 20.7434
[32 empty] | 24.9553 | [6 empty] | 20.6978
[32 empty] | 24.9944 | [6 empty] | 20.6523
[32 empty] | 25.0335 | [6 empty] | 20.6068
[32 empty] | 25.0726 | [6 empty] | 20.5612
[32 empty] | 25.1116 | [6 empty] | 20.5157
[32 empty] | 25.1507 | [6 empty] | 20.4702
[32 empty] | 25.1898 | [6 empty] | 20.4246
[32 empty] | 25.2288 | [6 empty] | 20.3791
[32 empty] | 25.2679 | [6 empty] | 20.3335
[32 empty] | 25.307 | [6 empty] | 20.288
[32 empty] | 25.346 | [6 empty] | 20.2425
[32 empty] | 25.3851 | [6 empty] | 20.1969
[32 empty] | 25.4242 | [6 empty] | 20.1514
[32 empty] | 25.4632 | [6 empty] | 20.1058
[32 empty] | 25.5023 | [6 empty] | 20.0603
[32 empty] | 25.5414 | [6 empty] | 20.0148
[32 empty] | 25.5804 | [6 empty] | 19.9692
[32 empty] | 25.6195 | [6 empty] | 19.9237
[32 empty] | 25.6586 | [6 empty] | 19.8782
[32 empty] | 25.6976 | [6 empty] | 19.8326
[32 empty] | 25.7367 | [6 empty] | 19.7871
[32 empty] | 25.7758 | [6 empty] | 19.7415
[32 empty] | 25.8148 | [6 empty] | 19.696
[32 empty] | 25.8539 | [6 empty] | 19.6505
[32 empty] | 25.893 | [6 empty] | 19.6049
[32 empty] | 25.932 | [6 empty] | 19.5594
[32 empty] | 25.9711 | [6 empty] | 19.5139
[32 empty] | 26.0102 | [6 empty] | 19.4683
[32 empty] | 26.0492 | [6 empty] | 19.4228
[32 empty] | 26.0883 | [6 empty] | 19.3772
[32 empty] | 26.1274 | [6 empty] | 19.3317
[32 empty] | 26.1664 | [6 empty] | 19.2862
[32 empty] | 26.2055 | [6 empty] | 19.2406
[32 empty] | 26.2446 | [6 empty] | 19.1951
[32 empty] | 26.2836 | [6 empty] | 19.1495
[32 empty] | 26.3227 | [6 empty] | 19.104
[32 empty] | 26.3618 | [6 empty] | 19.0585
[32 empty] | 26.4008 | [6 empty] | 19.0129
[32 empty] | 26.4399 | [6 empty] | 18.9674
[32 empty] | 26.479 | [6 empty] | 18.9219
[32 empty] | 26.518 | [6 empty] | 18.8763
[32 empty] | 26.5571 | [6 empty] | 18.8308
[32 empty] | 26.5571 | [7 empty] | 18.8308
[32 empty] | 26.5054 | [7 empty] | 18.6837
[32 empty] | 26.4537 | [7 empty] | 18.5367
[32 empty] | 26.402 | [7 empty] | 18.3896
[32 empty] | 26.3503 | [7 empty] | 18.2425
[32 empty] | 26.2986 | [7 empty] | 18.0955
[32 empty] | 26.2469 | [7 empty] | 17.9484
[32 empty] | 26.1951 | [7 empty] | 17.8014
[32 empty] | 26.1434 | [7 empty] | 17.6543
[32 empty] | 26.0917 | [7 empty] | 17.5073
[32 empty] | 26.04 | [7 empty] | 17.3602
[32 empty] | 25.9883 | [7 empty] | 17.2131
[32 empty] | 25.9366 | [7 empty] | 17.0661
[32 empty] | 25.8849 | [7 empty] | 16.919
[32 empty] | 25.8332 | [7 empty] | 16.772
[32 empty] | 25.7815 | [7 empty] | 16.6249
[32 empty] | 25.7297 | [7 empty] | 16.4779
[32 empty] | 25.678 | [7 empty] | 16.3308
[32 empty] | 25.6263 | [7 empty] | 16.1837
[32 empty] | 25.5746 | [7 empty] | 16.0367
[32 empty] | 25.5229 | [7 empty] | 15.8896
[32 empty] | 25.4712 | [7 empty] | 15.7426
[32 empty] | 25.4195 | [7 empty] | 15.5955
[32 empty] | 25.3678 | [7 empty] | 15.4484
[32 empty] | 25.3161 | [7 empty] | 15.3014
[32 empty] | 25.2643 | [7 empty] | 15.1543
[32 empty] | 25.2126 | [7 empty] | 15.0073
[32 empty] | 25.1609 | [7 empty] | 14.8602
[32 empty] | 25.1092 | [7 empty] | 14.7132
[32 empty] | 25.0575 | [7 empty] | 14.5661
[32 empty] | 25.0058 | [7 empty] | 14.419
[32 empty] | 24.9541 | [7 empty] | 14.272
[32 empty] | 24.9024 | [7 empty] | 14.1249
[32 empty] | 24.8507 | [7 empty] | 13.9779
[32 empty] | 24.7989 | [7 empty] | 13.8308
[32 empty] | 24.7472 | [7 empty] | 13.6838
[32 empty] | 24.6955 | [7 empty] | 13.5367
[32 empty] | 24.6438 | [7 empty] | 13.3896
[32 empty] | 24.5921 | [7 empty] | 13.2426
[32 empty] | 24.5404 | [7 empty] | 13.0955
[32 empty] | 24.4887 | [7 empty] | 12.9485
[32 empty] | 24.437 | [7 empty] | 12.8014
[32 empty] | 24.3853 | [7 empty] | 12.6544
[32 empty] | 24.3336 | [7 empty] | 12.5073
[32 empty] | 24.2818 | [7 empty] | 12.3602
[32 empty] | 24.2301 | [7 empty] | 12.2132
[32 empty] | 24.1784 | [7 empty] | 12.0661
[32 empty] | 24.1267 | [7 empty] | 11.9191
[32 empty] | 24.075 | [7 empty] | 11.772
[32 empty] | 24.0233 | [7 empty] | 11.6249
[32 empty] | 23.9716 | [7 empty] | 11.4779
[32 empty] | 23.9199 | [7 empty] | 11.3308
[32 empty] | 23.8682 | [7 empty] | 11.1838
[32 empty] | 23.8164 | [7 empty] | 11.0367
[32 empty] | 23.7647 | [7 empty] | 10.8897
[32 empty] | 23.713 | [7 empty] | 10.7426
[32 empty] | 23.6613 | [7 empty] | 10.5955
[32 empty] | 23.6096 | [7 empty] | 10.4485
[32 empty] | 23.5579 | [7 empty] | 10.3014
[32 empty] | 23.5062 | [7 empty] | 10.1544
[32 empty] | 23.4545 | [7 empty] | 10.0073
[32 empty] | 23.4028 | [7 empty] | 9.8603
[32 empty] | 23.351 | [7 empty] | 9.7132
[32 empty] | 23.2993 | [7 empty] | 9.5661
[32 empty] | 23.2476 | [7 empty] | 9.4191
[32 empty] | 23.1959 | [7 empty] | 9.272
[32 empty] | 23.1442 | [7 empty] | 9.125
[32 empty] | 23.0925 | [7 empty] | 8.9779
[32 empty] | 23.0408 | [7 empty] | 8.8308
[32 empty] | 22.9891 | [7 empty] | 8.6838
[32 empty] | 22.9374 | [7 empty] | 8.5367
[32 empty] | 22.8856 | [7 empty] | 8.3897
[32 empty] | 22.8339 | [7 empty] | 8.2426
[32 empty] | 22.7822 | [7 empty] | 8.0956
[32 empty] | 22.7305 | [7 empty] | 7.9485
[32 empty] | 22.6788 | [7 empty] | 7.8014
[32 empty] | 22.6271 | [7 empty] | 7.6544
[32 empty] | 22.5754 | [7 empty] | 7.5073
[32 empty] | 22.5237 | [7 empty] | 7.3603
[32 empty] | 22.472 | [7 empty] | 7.2132
[32 empty] | 22.4202 | [7 empty] | 7.0662
[32 empty] | 22.3685 | [7 empty] | 6.9191
[32 empty] | 22.3168 | [7 empty] | 6.772
[32 empty] | 22.2651 | [7 empty] | 6.625
[32 empty] | 22.2134 | [7 empty] | 6.4779
[32 empty] | 22.1617 | [7 empty] | 6.3309
[32 empty] | 22.11 | [7 empty] | 6.1838
[32 empty] | 22.0583 | [7 empty] | 6.0368
[32 empty] | 22.0066 | [7 empty] | 5.8897
[32 empty] | 21.9549 | [7 empty] | 5.7426
[32 empty] | 21.9031 | [7 empty] | 5.5956
[32 empty] | 21.8514 | [7 empty] | 5.4485
[32 empty] | 21.7997 | [7 empty] | 5.3015
[32 empty] | 21.748 | [7 empty] | 5.1544
[32 empty] | 21.6963 | [7 empty] | 5.0073
[32 empty] | 21.6446 | [7 empty] | 4.8603
[32 empty] | 21.5929 | [7 empty] | 4.7132
[32 empty] | 21.5412 | [7 empty] | 4.5662
[32 empty] | 21.4895 | [7 empty] | 4.4191
[32 empty] | 21.4377 | [7 empty] | 4.2721
[32 empty] | 21.386 | [7 empty] | 4.125
[32 empty] | 21.386 | [8 empty] | 4.125
[32 empty] | 21.386 | [8 empty] | 4.125
[32 empty] | 21.386 | [8 empty] | 4.125
[32 empty] | 21.386 | [8 empty] | 4.125
[32 empty] | 21.386 | [8 empty] | 4.125
[32 empty] | 21.386 | [8 empty] | 4.125
[32 empty] | 21.386 | [8 empty] | 4.125
[32 empty] | 21.386 | [8 empty] | 4.125
[32 empty] | 21.386 | [8 empty] | 4.125
[32 empty] | 21.386 | [8 empty] | 4.125
[32 empty] | 21.386 | [8 empty] | 4.125
[32 empty] | 21.386 | [8 empty] | 4.125
[32 empty] | 21.386 | [8 empty] | 4.125
[32 empty] | 21.386 | [8 empty] | 4.125
[32 empty] | 21.386 | [8 empty] | 4.125
[32 empty] | 21.386 | [8 empty] | 4.125
[32 empty] | 21.386 | [8 empty] | 4.125
[32 empty] | 21.386 | [8 empty] | 4.125
[32 empty] | 21.386 | [8 empty] | 4.125
[32 empty] | 21.386 | [8 empty] | 4.125
[32 empty] | 21.386 | [8 empty] | 4.125
[32 empty] | 21.386 | [8 empty] | 4.125
[32 empty] | 21.386 | [8 empty] | 4.125
[32 empty] | 21.386 | [8 empty] | 4.125
[32 empty] | 21.386 | [8 empty] | 4.125
[32 empty] | 21.386 | [8 empty] | 4.125
[32 empty] | 21.386 | [8 empty] | 4.125
[32 empty] | 21.386 | [8 empty] | 4.125
[32 empty] | 21.386 | [8 empty] | 4.125
[32 empty] | 21.386 | [8 empty] | 4.125
[32 empty] | 21.386 | [8 empty] | 4.125
[32 empty] | 21.386 | [8 empty] | 4.125
[32 empty] | 21.386 | [8 empty] | 4.125
[32 empty] | 21.386 | [8 empty] | 4.125
[32 empty] | 21.386 | [8 empty] | 4.125
[32 empty] | 21.386 | [8 empty] | 4.125
[32 empty] | 21.386 | [8 empty] | 4.125
[32 empty] | 21.386 | [8 empty] | 4.125
[32 empty] | 21.386 | [8 empty] | 4.125
[32 empty] | 21.386 | [8 empty] | 4.125
[32 empty] | 21.386 | [8 empty] | 4.125
[32 empty] | 21.386 | [8 empty] | 4.125
[32 empty] | 21.386 | [8 empty] | 4.125
[32 empty] | 21.386 | [8 empty] | 4.125
[32 empty] | 21.386 | [8 empty] | 4.125
[32 empty] | 21.386 | [8 empty] | 4.125
[32 empty] | 21.386 | [8 empty] | 4.125
[32 empty] | 21.386 | [8 empty] | 4.125
[32 empty] | 21.386 | [8 empty] | 4.125
[32 empty] | 21.386 | [8 empty] | 4.125
[32 empty] | 21.386 | [8 empty] | 4.125
[32 empty] | 21.386 | [8 empty] | 4.125
[32 empty] | 21.386 | [8 empty] | 4.125
[32 empty] | 21.386 | [8 empty] | 4.125
[32 empty] | 21.386 | [8 empty] | 4.125
[32 empty] | 21.386 | [8 empty] | 4.125
[32 empty] | 21.386 | [8 empty] | 4.125
[32 empty] | 21.386 | [8 empty] | 4.125
[32 empty] | 21.386 | [8 empty] | 4.125
[32 empty] | 21.386 | [8 empty] | 4.125
[32 empty] | 21.386 | [8 empty] | 4.125
[32 empty] | 21.386 | [8 empty] | 4.125
[32 empty] | 21.386 | [8 empty] | 4.125
[32 empty] | 21.386 | [8 empty] | 4.125
[32 empty] | 21.386 | [8 empty] | 4.125
[32 empty] | 21.386 | [8 empty] | 4.125
[32 empty] | 21.386 | [8 empty] | 4.125
[32 empty] | 21.386 | [8 empty] | 4.125
[32 empty] | 21.386 | [8 empty] | 4.125
[32 empty] | 21.386 | [8 empty] | 4.125
[32 empty] | 21.386 | [8 empty] | 4.125
[32 empty] | 21.386 | [8 empty] | 4.125
[32 empty] | 21.386 | [8 empty] | 4.125
[32 empty] | 21.386 | [8 empty] | 4.125
[32 empty] | 21.386 | [8 empty] | 4.125
[32 empty] | 21.386 | [8 empty] | 4.125
[32 empty] | 21.386 | [8 empty] | 4.125
[32 empty] | 21.386 | [8 empty] | 4.125
[32 empty] | 21.386 | [8 empty] | 4.125
[32 empty] | 21.386 | [8 empty] | 4.125
[32 empty] | 21.386 | [8 empty] | 4.125
[32 empty] | 21.386 | [8 empty] | 4.125
[32 empty] | 21.386 | [8 empty] | 4.125
[32 empty] | 21.386 | [8 empty] | 4.125
[32 empty] | 21.386 | [8 empty] | 4.125
[32 empty] | 21.386 | [8 empty] | 4.125
[32 empty] | 21.386 | [8 empty] | 4.125
[32 empty] | 21.386 | [8 empty] | 4.125
[32 empty] | 21.386 | [8 empty] | 4.125
[32 empty] | 21.386 | [8 empty] | 4.125
[32 empty] | 21.386 | [8 empty] | 4.125
[32 empty] | 21.386 | [8 empty] | 4.125
[32 empty] | 21.386 | [8 empty] | 4.125
[32 empty] | 21.386 | [8 empty] | 4.125
[32 empty] | 21.386 | [8 empty] | 4.125
[32 empty] | 21.386 | [8 empty] | 4.125
[32 empty] | 21.386 | [8 empty] | 4.125
[32 empty] | 21.386 | [8 empty] | 4.125
[32 empty] | 21.386 | [8 empty] | 4.125
[32 empty] | 21.386 | [8 empty] | 4.125
[32 empty] | 21.386 | [8 empty] | 4.125

## Shapes
| Name | A | D | Width-to- Thickness Ratio | Ix | Iy | I | rx | ry | r
1 | BasePlate | 0 | 0 | 0 | [6 empty] | 1
2 | W44X335 | 98.5 | 44 | 38 | 31100 | 1200 | 31100 | 17.8 | 3.49 | 17.8 | 2
3 | W44X290 | 85.4 | 43.6 | 45 | 27000 | 1040 | 27000 | 17.8 | 3.49 | 17.8 | 3
4 | W44X262 | 77.2 | 43.3 | 49.6 | 24100 | 923 | 24100 | 17.7 | 3.47 | 17.7 | 4
5 | W44X230 | 67.8 | 42.9 | 54.8 | 20800 | 796 | 20800 | 17.5 | 3.43 | 17.5 | 5
6 | W40X655 | 193 | 43.6 | 17.3 | 56500 | 2870 | 56500 | 17.1 | 3.86 | 17.1 | 6
7 | W40X593 | 174 | 43 | 19.1 | 50400 | 2520 | 50400 | 17 | 3.8 | 17 | 7
8 | W40X503 | 148 | 42.1 | 22.3 | 41600 | 2040 | 41600 | 16.8 | 3.72 | 16.8 | 8
9 | W40X431 | 127 | 41.3 | 25.5 | 34800 | 1690 | 34800 | 16.6 | 3.65 | 16.6 | 9
10 | W40X397 | 117 | 41 | 28 | 32000 | 1540 | 32000 | 16.6 | 3.64 | 16.6 | 10
11 | W40X372 | 110 | 40.6 | 29.5 | 29600 | 1420 | 29600 | 16.5 | 3.6 | 16.5 | 11
12 | W40X362 | 106 | 40.6 | 30.5 | 28900 | 1380 | 28900 | 16.5 | 3.6 | 16.5 | 12
13 | W40X324 | 95.3 | 40.2 | 34.2 | 25600 | 1220 | 25600 | 16.4 | 3.58 | 16.4 | 13
14 | W40X297 | 87.3 | 39.8 | 36.8 | 23200 | 1090 | 23200 | 16.3 | 3.54 | 16.3 | 14
15 | W40X277 | 81.5 | 39.7 | 41.2 | 21900 | 1040 | 21900 | 16.4 | 3.58 | 16.4 | 15
16 | W40X249 | 73.5 | 39.4 | 45.6 | 19600 | 926 | 19600 | 16.3 | 3.55 | 16.3 | 16
17 | W40X215 | 63.5 | 39 | 52.6 | 16700 | 803 | 16700 | 16.2 | 3.54 | 16.2 | 17
18 | W40X199 | 58.8 | 38.7 | 52.6 | 14900 | 695 | 14900 | 16 | 3.45 | 16 | 18
19 | W40X392 | 116 | 41.6 | 24.1 | 29900 | 803 | 29900 | 16.1 | 2.64 | 16.1 | 19
20 | W40X331 | 97.7 | 40.8 | 28 | 24700 | 644 | 24700 | 15.9 | 2.57 | 15.9 | 20
21 | W40X327 | 95.9 | 40.8 | 29 | 24500 | 640 | 24500 | 16 | 2.58 | 16 | 21
22 | W40X294 | 86.2 | 40.4 | 32.2 | 21900 | 562 | 21900 | 15.9 | 2.55 | 15.9 | 22
23 | W40X278 | 82.3 | 40.2 | 33.3 | 20500 | 521 | 20500 | 15.8 | 2.52 | 15.8 | 23
24 | W40X264 | 77.4 | 40 | 35.6 | 19400 | 493 | 19400 | 15.8 | 2.52 | 15.8 | 24
25 | W40X235 | 69.1 | 39.7 | 41.2 | 17400 | 444 | 17400 | 15.9 | 2.54 | 15.9 | 25
26 | W40X211 | 62.1 | 39.4 | 45.6 | 15500 | 390 | 15500 | 15.8 | 2.51 | 15.8 | 26
27 | W40X183 | 53.3 | 39 | 52.6 | 13200 | 331 | 13200 | 15.7 | 2.49 | 15.7 | 27
28 | W40X167 | 49.3 | 38.6 | 52.6 | 11600 | 283 | 11600 | 15.3 | 2.4 | 15.3 | 28
29 | W40X149 | 43.8 | 38.2 | 54.3 | 9800 | 229 | 9800 | 15 | 2.29 | 15 | 29
30 | W36X925 | 272 | 43.1 | 10.8 | 73000 | 4940 | 73000 | 16.4 | 4.26 | 16.4 | 30
31 | W36X853 | 251 | 43.1 | 12.9 | 70000 | 4600 | 70000 | 16.7 | 4.28 | 16.7 | 31
32 | W36X802 | 236 | 42.6 | 13.7 | 64800 | 4210 | 64800 | 16.6 | 4.22 | 16.6 | 32
33 | W36X723 | 213 | 41.8 | 15 | 57300 | 3700 | 57300 | 16.4 | 4.17 | 16.4 | 33
34 | W36X652 | 192 | 41.1 | 16.3 | 50600 | 3230 | 50600 | 16.2 | 4.1 | 16.2 | 34
35 | W36X529 | 156 | 39.8 | 19.9 | 39600 | 2490 | 39600 | 16 | 4 | 16 | 35
36 | W36X487 | 143 | 39.3 | 21.4 | 36000 | 2250 | 36000 | 15.8 | 3.96 | 15.8 | 36
37 | W36X441 | 130 | 38.9 | 23.6 | 32100 | 1990 | 32100 | 15.7 | 3.92 | 15.7 | 37
38 | W36X395 | 116 | 38.4 | 26.3 | 28500 | 1750 | 28500 | 15.7 | 3.88 | 15.7 | 38
39 | W36X361 | 106 | 38 | 28.6 | 25700 | 1570 | 25700 | 15.6 | 3.85 | 15.6 | 39
40 | W36X330 | 96.9 | 37.7 | 31.4 | 23300 | 1420 | 23300 | 15.5 | 3.83 | 15.5 | 40
41 | W36X302 | 89 | 37.3 | 33.9 | 21100 | 1300 | 21100 | 15.4 | 3.82 | 15.4 | 41
42 | W36X282 | 82.9 | 37.1 | 36.2 | 19600 | 1200 | 19600 | 15.4 | 3.8 | 15.4 | 42
43 | W36X262 | 77.2 | 36.9 | 38.2 | 17900 | 1090 | 17900 | 15.3 | 3.76 | 15.3 | 43
44 | W36X247 | 72.5 | 36.7 | 40.1 | 16700 | 1010 | 16700 | 15.2 | 3.74 | 15.2 | 44
45 | W36X231 | 68.2 | 36.5 | 42.2 | 15600 | 940 | 15600 | 15.1 | 3.71 | 15.1 | 45
46 | W36X256 | 75.3 | 37.4 | 33.8 | 16800 | 528 | 16800 | 14.9 | 2.65 | 14.9 | 46
47 | W36X232 | 68 | 37.1 | 37.3 | 15000 | 468 | 15000 | 14.8 | 2.62 | 14.8 | 47
48 | W36X210 | 61.9 | 36.7 | 39.1 | 13200 | 411 | 13200 | 14.6 | 2.58 | 14.6 | 48
49 | W36X194 | 57 | 36.5 | 42.4 | 12100 | 375 | 12100 | 14.6 | 2.56 | 14.6 | 49
50 | W36X182 | 53.6 | 36.3 | 44.8 | 11300 | 347 | 11300 | 14.5 | 2.55 | 14.5 | 50
51 | W36X170 | 50 | 36.2 | 47.7 | 10500 | 320 | 10500 | 14.5 | 2.53 | 14.5 | 51
52 | W36X160 | 47 | 36 | 49.9 | 9760 | 295 | 9760 | 14.4 | 2.5 | 14.4 | 52
53 | W36X150 | 44.3 | 35.9 | 51.9 | 9040 | 270 | 9040 | 14.3 | 2.47 | 14.3 | 53
54 | W36X135 | 39.9 | 35.6 | 54.1 | 7800 | 225 | 7800 | 14 | 2.38 | 14 | 54
55 | W33X387 | 114 | 36 | 23.7 | 24300 | 1620 | 24300 | 14.6 | 3.77 | 14.6 | 55
56 | W33X354 | 104 | 35.6 | 25.7 | 22000 | 1460 | 22000 | 14.5 | 3.74 | 14.5 | 56
57 | W33X318 | 93.7 | 35.2 | 28.7 | 19500 | 1290 | 19500 | 14.5 | 3.71 | 14.5 | 57
58 | W33X291 | 85.6 | 34.8 | 31 | 17700 | 1160 | 17700 | 14.4 | 3.68 | 14.4 | 58
59 | W33X263 | 77.4 | 34.5 | 34.3 | 15900 | 1040 | 15900 | 14.3 | 3.66 | 14.3 | 59
60 | W33X241 | 71.1 | 34.2 | 35.9 | 14200 | 933 | 14200 | 14.1 | 3.62 | 14.1 | 60
61 | W33X221 | 65.3 | 33.9 | 38.5 | 12900 | 840 | 12900 | 14.1 | 3.59 | 14.1 | 61
62 | W33X201 | 59.1 | 33.7 | 41.7 | 11600 | 749 | 11600 | 14 | 3.56 | 14 | 62
63 | W33X169 | 49.5 | 33.8 | 44.7 | 9290 | 310 | 9290 | 13.7 | 2.5 | 13.7 | 63
64 | W33X152 | 44.9 | 33.5 | 47.2 | 8160 | 273 | 8160 | 13.5 | 2.47 | 13.5 | 64
65 | W33X141 | 41.5 | 33.3 | 49.6 | 7450 | 246 | 7450 | 13.4 | 2.43 | 13.4 | 65
66 | W33X130 | 38.3 | 33.1 | 51.7 | 6710 | 218 | 6710 | 13.2 | 2.39 | 13.2 | 66
67 | W33X118 | 34.7 | 32.9 | 54.5 | 5900 | 187 | 5900 | 13 | 2.32 | 13 | 67
68 | W30X391 | 115 | 33.2 | 19.7 | 20700 | 1550 | 20700 | 13.4 | 3.67 | 13.4 | 68
69 | W30X357 | 105 | 32.8 | 21.6 | 18700 | 1390 | 18700 | 13.3 | 3.64 | 13.3 | 69
70 | W30X326 | 95.9 | 32.4 | 23.4 | 16800 | 1240 | 16800 | 13.2 | 3.6 | 13.2 | 70
71 | W30X292 | 86 | 32 | 26.2 | 14900 | 1100 | 14900 | 13.2 | 3.58 | 13.2 | 71
72 | W30X261 | 77 | 31.6 | 28.7 | 13100 | 959 | 13100 | 13.1 | 3.53 | 13.1 | 72
73 | W30X235 | 69.3 | 31.3 | 32.2 | 11700 | 855 | 11700 | 13 | 3.51 | 13 | 73
74 | W30X211 | 62.3 | 30.9 | 34.5 | 10300 | 757 | 10300 | 12.9 | 3.49 | 12.9 | 74
75 | W30X191 | 56.1 | 30.7 | 37.7 | 9200 | 673 | 9200 | 12.8 | 3.46 | 12.8 | 75
76 | W30X173 | 50.9 | 30.4 | 40.8 | 8230 | 598 | 8230 | 12.7 | 3.42 | 12.7 | 76
77 | W30X148 | 43.6 | 30.7 | 41.6 | 6680 | 227 | 6680 | 12.4 | 2.28 | 12.4 | 77
78 | W30X132 | 38.8 | 30.3 | 43.9 | 5770 | 196 | 5770 | 12.2 | 2.25 | 12.2 | 78
79 | W30X124 | 36.5 | 30.2 | 46.2 | 5360 | 181 | 5360 | 12.1 | 2.23 | 12.1 | 79
80 | W30X116 | 34.2 | 30 | 47.8 | 4930 | 164 | 4930 | 12 | 2.19 | 12 | 80
81 | W30X108 | 31.7 | 29.8 | 49.6 | 4470 | 146 | 4470 | 11.9 | 2.15 | 11.9 | 81
82 | W30X99 | 29 | 29.7 | 51.9 | 3990 | 128 | 3990 | 11.7 | 2.1 | 11.7 | 82
83 | W30X90 | 26.3 | 29.5 | 57.5 | 3610 | 115 | 3610 | 11.7 | 2.09 | 11.7 | 83
84 | W27X539 | 159 | 32.5 | 12.1 | 25600 | 2110 | 25600 | 12.7 | 3.65 | 12.7 | 84
85 | W27X368 | 109 | 30.4 | 17.3 | 16200 | 1310 | 16200 | 12.2 | 3.48 | 12.2 | 85
86 | W27X336 | 99.2 | 30 | 18.9 | 14600 | 1180 | 14600 | 12.1 | 3.45 | 12.1 | 86
87 | W27X307 | 90.2 | 29.6 | 20.6 | 13100 | 1050 | 13100 | 12 | 3.41 | 12 | 87
88 | W27X281 | 83.1 | 29.3 | 22.5 | 11900 | 953 | 11900 | 12 | 3.39 | 12 | 88
89 | W27X258 | 76.1 | 29 | 24.4 | 10800 | 859 | 10800 | 11.9 | 3.36 | 11.9 | 89
90 | W27X235 | 69.4 | 28.7 | 26.2 | 9700 | 769 | 9700 | 11.8 | 3.33 | 11.8 | 90
91 | W27X217 | 63.9 | 28.4 | 28.7 | 8910 | 704 | 8910 | 11.8 | 3.32 | 11.8 | 91
92 | W27X194 | 57.1 | 28.1 | 31.8 | 7860 | 619 | 7860 | 11.7 | 3.29 | 11.7 | 92
93 | W27X178 | 52.5 | 27.8 | 32.9 | 7020 | 555 | 7020 | 11.6 | 3.25 | 11.6 | 93
94 | W27X161 | 47.6 | 27.6 | 36.1 | 6310 | 497 | 6310 | 11.5 | 3.23 | 11.5 | 94
95 | W27X146 | 43.2 | 27.4 | 39.4 | 5660 | 443 | 5660 | 11.5 | 3.2 | 11.5 | 95
96 | W27X129 | 37.8 | 27.6 | 39.7 | 4760 | 184 | 4760 | 11.2 | 2.21 | 11.2 | 96
97 | W27X114 | 33.6 | 27.3 | 42.5 | 4080 | 159 | 4080 | 11 | 2.18 | 11 | 97
98 | W27X102 | 30 | 27.1 | 47.1 | 3620 | 139 | 3620 | 11 | 2.15 | 11 | 98
99 | W27X94 | 27.6 | 26.9 | 49.5 | 3270 | 124 | 3270 | 10.9 | 2.12 | 10.9 | 99
100 | W27X84 | 24.7 | 26.7 | 52.7 | 2850 | 106 | 2850 | 10.7 | 2.07 | 10.7 | 100
101 | W24X370 | 109 | 28 | 14.2 | 13400 | 1160 | 13400 | 11.1 | 3.27 | 11.1 | 101
102 | W24X335 | 98.3 | 27.5 | 15.6 | 11900 | 1030 | 11900 | 11 | 3.23 | 11 | 102
103 | W24X306 | 89.7 | 27.1 | 17.1 | 10700 | 919 | 10700 | 10.9 | 3.2 | 10.9 | 103
104 | W24X279 | 81.9 | 26.7 | 18.6 | 9600 | 823 | 9600 | 10.8 | 3.17 | 10.8 | 104
105 | W24X250 | 73.5 | 26.3 | 20.7 | 8490 | 724 | 8490 | 10.7 | 3.14 | 10.7 | 105
106 | W24X229 | 67.2 | 26 | 22.5 | 7650 | 651 | 7650 | 10.7 | 3.11 | 10.7 | 106
107 | W24X207 | 60.7 | 25.7 | 24.8 | 6820 | 578 | 6820 | 10.6 | 3.08 | 10.6 | 107
108 | W24X192 | 56.5 | 25.5 | 26.6 | 6260 | 530 | 6260 | 10.5 | 3.07 | 10.5 | 108
109 | W24X176 | 51.7 | 25.2 | 28.7 | 5680 | 479 | 5680 | 10.5 | 3.04 | 10.5 | 109
110 | W24X162 | 47.8 | 25 | 30.6 | 5170 | 443 | 5170 | 10.4 | 3.05 | 10.4 | 110
111 | W24X146 | 43 | 24.7 | 33.2 | 4580 | 391 | 4580 | 10.3 | 3.01 | 10.3 | 111
112 | W24X131 | 38.6 | 24.5 | 35.6 | 4020 | 340 | 4020 | 10.2 | 2.97 | 10.2 | 112
113 | W24X117 | 34.4 | 24.3 | 39.2 | 3540 | 297 | 3540 | 10.1 | 2.94 | 10.1 | 113
114 | W24X104 | 30.7 | 24.1 | 43.1 | 3100 | 259 | 3100 | 10.1 | 2.91 | 10.1 | 114
115 | W24X103 | 30.3 | 24.5 | 39.2 | 3000 | 119 | 3000 | 10 | 1.99 | 10 | 115
116 | W24X94 | 27.7 | 24.3 | 41.9 | 2700 | 109 | 2700 | 9.87 | 1.98 | 9.87 | 116
117 | W24X84 | 24.7 | 24.1 | 45.9 | 2370 | 94.4 | 2370 | 9.79 | 1.95 | 9.79 | 117
118 | W24X76 | 22.4 | 23.9 | 49 | 2100 | 82.5 | 2100 | 9.69 | 1.92 | 9.69 | 118
119 | W24X68 | 20.1 | 23.7 | 52 | 1830 | 70.4 | 1830 | 9.55 | 1.87 | 9.55 | 119
120 | W24X62 | 18.2 | 23.7 | 50.1 | 1550 | 34.5 | 1550 | 9.23 | 1.38 | 9.23 | 120
121 | W24X55 | 16.2 | 23.6 | 54.6 | 1350 | 29.1 | 1350 | 9.11 | 1.34 | 9.11 | 121
122 | W21X275 | 81.8 | 24.1 | 14.2 | 7690 | 787 | 7690 | 9.7 | 3.1 | 9.7 | 122
123 | W21X248 | 73.8 | 23.7 | 15.8 | 6830 | 699 | 6830 | 9.62 | 3.08 | 9.62 | 123
124 | W21X223 | 66.5 | 23.4 | 17.5 | 6080 | 614 | 6080 | 9.56 | 3.04 | 9.56 | 124
125 | W21X201 | 59.3 | 23 | 20.6 | 5310 | 542 | 5310 | 9.47 | 3.02 | 9.47 | 125
126 | W21X182 | 53.6 | 22.7 | 22.6 | 4730 | 483 | 4730 | 9.4 | 3 | 9.4 | 126
127 | W21X166 | 48.8 | 22.5 | 25 | 4280 | 435 | 4280 | 9.36 | 2.99 | 9.36 | 127
128 | W21X147 | 43.2 | 22.1 | 26.1 | 3630 | 376 | 3630 | 9.17 | 2.95 | 9.17 | 128
129 | W21X132 | 38.8 | 21.8 | 28.9 | 3220 | 333 | 3220 | 9.12 | 2.93 | 9.12 | 129
130 | W21X122 | 35.9 | 21.7 | 31.3 | 2960 | 305 | 2960 | 9.09 | 2.92 | 9.09 | 130
131 | W21X111 | 32.6 | 21.5 | 34.1 | 2670 | 274 | 2670 | 9.05 | 2.9 | 9.05 | 131
132 | W21X101 | 29.8 | 21.4 | 37.5 | 2420 | 248 | 2420 | 9.02 | 2.89 | 9.02 | 132
133 | W21X93 | 27.3 | 21.6 | 32.3 | 2070 | 92.9 | 2070 | 8.7 | 1.84 | 8.7 | 133
134 | W21X83 | 24.4 | 21.4 | 36.4 | 1830 | 81.4 | 1830 | 8.67 | 1.83 | 8.67 | 134
135 | W21X73 | 21.5 | 21.2 | 41.2 | 1600 | 70.6 | 1600 | 8.64 | 1.81 | 8.64 | 135
136 | W21X68 | 20 | 21.1 | 43.6 | 1480 | 64.7 | 1480 | 8.6 | 1.8 | 8.6 | 136
137 | W21X62 | 18.3 | 21 | 46.9 | 1330 | 57.5 | 1330 | 8.54 | 1.77 | 8.54 | 137
138 | W21X55 | 16.2 | 20.8 | 50 | 1140 | 48.4 | 1140 | 8.4 | 1.73 | 8.4 | 138
139 | W21X57 | 16.7 | 21.1 | 46.3 | 1170 | 30.6 | 1170 | 8.36 | 1.35 | 8.36 | 139
140 | W21X50 | 14.7 | 20.8 | 49.4 | 984 | 24.9 | 984 | 8.18 | 1.3 | 8.18 | 140
141 | W21X44 | 13 | 20.7 | 53.6 | 843 | 20.7 | 843 | 8.06 | 1.26 | 8.06 | 141
142 | W18X311 | 91.6 | 22.3 | 10.4 | 6970 | 795 | 6970 | 8.72 | 2.95 | 8.72 | 142
143 | W18X283 | 83.3 | 21.9 | 11.3 | 6170 | 704 | 6170 | 8.61 | 2.91 | 8.61 | 143
144 | W18X258 | 76 | 21.5 | 12.5 | 5510 | 628 | 5510 | 8.53 | 2.88 | 8.53 | 144
145 | W18X234 | 68.6 | 21.1 | 13.8 | 4900 | 558 | 4900 | 8.44 | 2.85 | 8.44 | 145
146 | W18X211 | 62.3 | 20.7 | 15.1 | 4330 | 493 | 4330 | 8.35 | 2.82 | 8.35 | 146
147 | W18X192 | 56.2 | 20.4 | 16.7 | 3870 | 440 | 3870 | 8.28 | 2.79 | 8.28 | 147
148 | W18X175 | 51.4 | 20 | 18 | 3450 | 391 | 3450 | 8.2 | 2.76 | 8.2 | 148
149 | W18X158 | 46.3 | 19.7 | 19.8 | 3060 | 347 | 3060 | 8.12 | 2.74 | 8.12 | 149
150 | W18X143 | 42 | 19.5 | 22 | 2750 | 311 | 2750 | 8.09 | 2.72 | 8.09 | 150
151 | W18X130 | 38.3 | 19.3 | 23.9 | 2460 | 278 | 2460 | 8.03 | 2.7 | 8.03 | 151
152 | W18X119 | 35.1 | 19 | 24.5 | 2190 | 253 | 2190 | 7.9 | 2.69 | 7.9 | 152
153 | W18X106 | 31.1 | 18.7 | 27.2 | 1910 | 220 | 1910 | 7.84 | 2.66 | 7.84 | 153
154 | W18X97 | 28.5 | 18.6 | 30 | 1750 | 201 | 1750 | 7.82 | 2.65 | 7.82 | 154
155 | W18X86 | 25.3 | 18.4 | 33.4 | 1530 | 175 | 1530 | 7.77 | 2.63 | 7.77 | 155
156 | W18X76 | 22.3 | 18.2 | 37.8 | 1330 | 152 | 1330 | 7.73 | 2.61 | 7.73 | 156
157 | W18X71 | 20.9 | 18.5 | 32.4 | 1170 | 60.3 | 1170 | 7.5 | 1.7 | 7.5 | 157
158 | W18X65 | 19.1 | 18.4 | 35.7 | 1070 | 54.8 | 1070 | 7.49 | 1.69 | 7.49 | 158
159 | W18X60 | 17.6 | 18.2 | 38.7 | 984 | 50.1 | 984 | 7.47 | 1.68 | 7.47 | 159
160 | W18X55 | 16.2 | 18.1 | 41.1 | 890 | 44.9 | 890 | 7.41 | 1.67 | 7.41 | 160
161 | W18X50 | 14.7 | 18 | 45.2 | 800 | 40.1 | 800 | 7.38 | 1.65 | 7.38 | 161
162 | W18X46 | 13.5 | 18.1 | 44.6 | 712 | 22.5 | 712 | 7.25 | 1.29 | 7.25 | 162
163 | W18X40 | 11.8 | 17.9 | 50.9 | 612 | 19.1 | 612 | 7.21 | 1.27 | 7.21 | 163
164 | W18X35 | 10.3 | 17.7 | 53.5 | 510 | 15.3 | 510 | 7.04 | 1.22 | 7.04 | 164
165 | W16X100 | 29.4 | 17 | 24.3 | 1490 | 186 | 1490 | 7.1 | 2.51 | 7.1 | 165
166 | W16X89 | 26.2 | 16.8 | 27 | 1300 | 163 | 1300 | 7.05 | 2.49 | 7.05 | 166
167 | W16X77 | 22.6 | 16.5 | 31.2 | 1110 | 138 | 1110 | 7 | 2.47 | 7 | 167
168 | W16X67 | 19.6 | 16.3 | 35.9 | 954 | 119 | 954 | 6.96 | 2.46 | 6.96 | 168
169 | W16X57 | 16.8 | 16.4 | 33 | 758 | 43.1 | 758 | 6.72 | 1.6 | 6.72 | 169
170 | W16X50 | 14.7 | 16.3 | 37.4 | 659 | 37.2 | 659 | 6.68 | 1.59 | 6.68 | 170
171 | W16X45 | 13.3 | 16.1 | 41.1 | 586 | 32.8 | 586 | 6.65 | 1.57 | 6.65 | 171
172 | W16X40 | 11.8 | 16 | 46.5 | 518 | 28.9 | 518 | 6.63 | 1.57 | 6.63 | 172
173 | W16X36 | 10.6 | 15.9 | 48.1 | 448 | 24.5 | 448 | 6.51 | 1.52 | 6.51 | 173
174 | W16X31 | 9.13 | 15.9 | 51.6 | 375 | 12.4 | 375 | 6.41 | 1.17 | 6.41 | 174
175 | W16X26 | 7.68 | 15.7 | 56.8 | 301 | 9.59 | 301 | 6.26 | 1.12 | 6.26 | 175
176 | W14X873 | 257 | 23.6 | 2.89 | 18100 | 6170 | 18100 | 8.39 | 4.9 | 8.39 | 176
177 | W14X808 | 238 | 22.8 | 3.04 | 15900 | 5550 | 15900 | 8.17 | 4.83 | 8.17 | 177
178 | W14X730 | 215 | 22.4 | 3.71 | 14300 | 4720 | 14300 | 8.17 | 4.69 | 8.17 | 178
179 | W14X665 | 196 | 21.6 | 4.03 | 12400 | 4170 | 12400 | 7.98 | 4.62 | 7.98 | 179
180 | W14X605 | 178 | 20.9 | 4.39 | 10800 | 3680 | 10800 | 7.8 | 4.55 | 7.8 | 180
181 | W14X550 | 162 | 20.2 | 4.79 | 9430 | 3250 | 9430 | 7.63 | 4.49 | 7.63 | 181
182 | W14X500 | 147 | 19.6 | 5.21 | 8210 | 2880 | 8210 | 7.48 | 4.43 | 7.48 | 182
183 | W14X455 | 134 | 19 | 5.66 | 7190 | 2560 | 7190 | 7.33 | 4.38 | 7.33 | 183
184 | W14X426 | 125 | 18.7 | 6.08 | 6600 | 2360 | 6600 | 7.26 | 4.34 | 7.26 | 184
185 | W14X398 | 117 | 18.3 | 6.44 | 6000 | 2170 | 6000 | 7.16 | 4.31 | 7.16 | 185
186 | W14X370 | 109 | 17.9 | 6.89 | 5440 | 1990 | 5440 | 7.07 | 4.27 | 7.07 | 186
187 | W14X342 | 101 | 17.5 | 7.41 | 4900 | 1810 | 4900 | 6.98 | 4.24 | 6.98 | 187
188 | W14X311 | 91.4 | 17.1 | 8.09 | 4330 | 1610 | 4330 | 6.88 | 4.2 | 6.88 | 188
189 | W14X283 | 83.3 | 16.7 | 8.84 | 3840 | 1440 | 3840 | 6.79 | 4.17 | 6.79 | 189
190 | W14X257 | 75.6 | 16.4 | 9.71 | 3400 | 1290 | 3400 | 6.71 | 4.13 | 6.71 | 190
191 | W14X233 | 68.5 | 16 | 10.7 | 3010 | 1150 | 3010 | 6.63 | 4.1 | 6.63 | 191
192 | W14X211 | 62 | 15.7 | 11.6 | 2660 | 1030 | 2660 | 6.55 | 4.07 | 6.55 | 192
193 | W14X193 | 56.8 | 15.5 | 12.8 | 2400 | 931 | 2400 | 6.5 | 4.05 | 6.5 | 193
194 | W14X176 | 51.8 | 15.2 | 13.7 | 2140 | 838 | 2140 | 6.43 | 4.02 | 6.43 | 194
195 | W14X159 | 46.7 | 15 | 15.3 | 1900 | 748 | 1900 | 6.38 | 4 | 6.38 | 195
196 | W14X145 | 42.7 | 14.8 | 16.8 | 1710 | 677 | 1710 | 6.33 | 3.98 | 6.33 | 196
197 | W14X132 | 38.8 | 14.7 | 17.7 | 1530 | 548 | 1530 | 6.28 | 3.76 | 6.28 | 197
198 | W14X120 | 35.3 | 14.5 | 19.3 | 1380 | 495 | 1380 | 6.24 | 3.74 | 6.24 | 198
199 | W14X109 | 32 | 14.3 | 21.7 | 1240 | 447 | 1240 | 6.22 | 3.73 | 6.22 | 199
200 | W14X82 | 24 | 14.3 | 22.4 | 881 | 148 | 881 | 6.05 | 2.48 | 6.05 | 200
201 | W14X74 | 21.8 | 14.2 | 25.4 | 795 | 134 | 795 | 6.04 | 2.48 | 6.04 | 201
202 | W14X68 | 20 | 14 | 27.5 | 722 | 121 | 722 | 6.01 | 2.46 | 6.01 | 202
203 | W14X61 | 17.9 | 13.9 | 30.4 | 640 | 107 | 640 | 5.98 | 2.45 | 5.98 | 203
204 | W14X53 | 15.6 | 13.9 | 30.9 | 541 | 57.7 | 541 | 5.89 | 1.92 | 5.89 | 204
205 | W14X48 | 14.1 | 13.8 | 33.6 | 484 | 51.4 | 484 | 5.85 | 1.91 | 5.85 | 205
206 | W14X43 | 12.6 | 13.7 | 37.4 | 428 | 45.2 | 428 | 5.82 | 1.89 | 5.82 | 206
207 | W14X38 | 11.2 | 14.1 | 39.6 | 385 | 26.7 | 385 | 5.87 | 1.55 | 5.87 | 207
208 | W14X34 | 10 | 14 | 43.1 | 340 | 23.3 | 340 | 5.83 | 1.53 | 5.83 | 208
209 | W14X30 | 8.9 | 13.8 | 45.4 | 291 | 19.6 | 291 | 5.73 | 1.49 | 5.73 | 209
210 | W14X26 | 7.7 | 13.9 | 48.1 | 245 | 8.91 | 245 | 5.65 | 1.08 | 5.65 | 210
211 | W14X22 | 6.5 | 13.7 | 53.3 | 199 | 7 | 199 | 5.54 | 1.04 | 5.54 | 211
212 | W12X336 | 98.9 | 16.8 | 5.47 | 4060 | 1190 | 4060 | 6.41 | 3.47 | 6.41 | 212
213 | W12X305 | 89.5 | 16.3 | 5.98 | 3550 | 1050 | 3550 | 6.29 | 3.42 | 6.29 | 213
214 | W12X279 | 81.9 | 15.9 | 6.35 | 3110 | 937 | 3110 | 6.16 | 3.38 | 6.16 | 214
215 | W12X252 | 74.1 | 15.4 | 6.96 | 2720 | 828 | 2720 | 6.06 | 3.34 | 6.06 | 215
216 | W12X230 | 67.7 | 15.1 | 7.56 | 2420 | 742 | 2420 | 5.97 | 3.31 | 5.97 | 216
217 | W12X210 | 61.8 | 14.7 | 8.23 | 2140 | 664 | 2140 | 5.89 | 3.28 | 5.89 | 217
218 | W12X190 | 56 | 14.4 | 9.16 | 1890 | 589 | 1890 | 5.82 | 3.25 | 5.82 | 218
219 | W12X170 | 50 | 14 | 10.1 | 1650 | 517 | 1650 | 5.74 | 3.22 | 5.74 | 219
220 | W12X152 | 44.7 | 13.7 | 11.2 | 1430 | 454 | 1430 | 5.66 | 3.19 | 5.66 | 220
221 | W12X136 | 39.9 | 13.4 | 12.3 | 1240 | 398 | 1240 | 5.58 | 3.16 | 5.58 | 221
222 | W12X120 | 35.2 | 13.1 | 13.7 | 1070 | 345 | 1070 | 5.51 | 3.13 | 5.51 | 222
223 | W12X106 | 31.2 | 12.9 | 15.9 | 933 | 301 | 933 | 5.47 | 3.11 | 5.47 | 223
224 | W12X96 | 28.2 | 12.7 | 17.7 | 833 | 270 | 833 | 5.44 | 3.09 | 5.44 | 224
225 | W12X87 | 25.6 | 12.5 | 18.9 | 740 | 241 | 740 | 5.38 | 3.07 | 5.38 | 225
226 | W12X79 | 23.2 | 12.4 | 20.7 | 662 | 216 | 662 | 5.34 | 3.05 | 5.34 | 226
227 | W12X72 | 21.1 | 12.3 | 22.6 | 597 | 195 | 597 | 5.31 | 3.04 | 5.31 | 227
228 | W12X58 | 17 | 12.2 | 27 | 475 | 107 | 475 | 5.28 | 2.51 | 5.28 | 228
229 | W12X53 | 15.6 | 12.1 | 28.1 | 425 | 95.8 | 425 | 5.23 | 2.48 | 5.23 | 229
230 | W12X50 | 14.6 | 12.2 | 26.8 | 391 | 56.3 | 391 | 5.18 | 1.96 | 5.18 | 230
231 | W12X45 | 13.1 | 12.1 | 29.6 | 348 | 50 | 348 | 5.15 | 1.95 | 5.15 | 231
232 | W12X40 | 11.7 | 11.9 | 33.6 | 307 | 44.1 | 307 | 5.13 | 1.94 | 5.13 | 232
233 | W12X35 | 10.3 | 12.5 | 36.2 | 285 | 24.5 | 285 | 5.25 | 1.54 | 5.25 | 233
234 | W12X30 | 8.79 | 12.3 | 41.8 | 238 | 20.3 | 238 | 5.21 | 1.52 | 5.21 | 234
235 | W12X26 | 7.7 | 12.2 | 47.2 | 204 | 17.3 | 204 | 5.17 | 1.51 | 5.17 | 235
236 | W12X22 | 6.5 | 12.3 | 41.8 | 156 | 4.66 | 156 | 4.91 | 0.848 | 4.91 | 236
237 | W12X19 | 5.6 | 12.2 | 46.2 | 130 | 3.76 | 130 | 4.82 | 0.822 | 4.82 | 237
238 | W12X16 | 4.7 | 12 | 49.4 | 103 | 2.82 | 103 | 4.67 | 0.773 | 4.67 | 238
239 | W12X14 | 4.2 | 11.9 | 54.3 | 88.6 | 2.36 | 88.6 | 4.62 | 0.753 | 4.62 | 239
240 | W10X112 | 32.9 | 11.4 | 10.4 | 716 | 236 | 716 | 4.66 | 2.68 | 4.66 | 240
241 | W10X100 | 29.3 | 11.1 | 11.6 | 623 | 207 | 623 | 4.6 | 2.65 | 4.6 | 241
242 | W10X88 | 26 | 10.8 | 13 | 534 | 179 | 534 | 4.54 | 2.63 | 4.54 | 242
243 | W10X77 | 22.7 | 10.6 | 14.8 | 455 | 154 | 455 | 4.49 | 2.6 | 4.49 | 243
244 | W10X68 | 19.9 | 10.4 | 16.7 | 394 | 134 | 394 | 4.44 | 2.59 | 4.44 | 244
245 | W10X60 | 17.7 | 10.2 | 18.7 | 341 | 116 | 341 | 4.39 | 2.57 | 4.39 | 245
246 | W10X54 | 15.8 | 10.1 | 21.2 | 303 | 103 | 303 | 4.37 | 2.56 | 4.37 | 246
247 | W10X49 | 14.4 | 10 | 23.1 | 272 | 93.4 | 272 | 4.35 | 2.54 | 4.35 | 247
248 | W10X45 | 13.3 | 10.1 | 22.5 | 248 | 53.4 | 248 | 4.32 | 2.01 | 4.32 | 248
249 | W10X39 | 11.5 | 9.9 | 25 | 209 | 45 | 209 | 4.27 | 1.98 | 4.27 | 249
250 | W10X33 | 9.71 | 9.7 | 27.1 | 171 | 36.6 | 171 | 4.19 | 1.94 | 4.19 | 250
251 | W10X30 | 8.84 | 10.5 | 29.5 | 170 | 16.7 | 170 | 4.38 | 1.37 | 4.38 | 251
252 | W10X26 | 7.61 | 10.3 | 34 | 144 | 14.1 | 144 | 4.35 | 1.36 | 4.35 | 252
253 | W10X22 | 6.5 | 10.2 | 36.9 | 118 | 11.4 | 118 | 4.27 | 1.33 | 4.27 | 253
254 | W10X19 | 5.6 | 10.2 | 35.4 | 96.3 | 4.29 | 96.3 | 4.14 | 0.874 | 4.14 | 254
255 | W10X17 | 5 | 10.1 | 36.9 | 81.9 | 3.56 | 81.9 | 4.05 | 0.845 | 4.05 | 255
256 | W10X15 | 4.4 | 9.99 | 38.5 | 68.9 | 2.89 | 68.9 | 3.95 | 0.81 | 3.95 | 256
257 | W8X67 | 19.7 | 9 | 11.1 | 272 | 88.6 | 272 | 3.72 | 2.12 | 3.72 | 257
258 | W8X58 | 17.1 | 8.75 | 12.4 | 228 | 75.1 | 228 | 3.65 | 2.1 | 3.65 | 258
259 | W8X48 | 14.1 | 8.5 | 15.9 | 184 | 60.9 | 184 | 3.61 | 2.08 | 3.61 | 259
260 | W8X40 | 11.7 | 8.25 | 17.6 | 146 | 49.1 | 146 | 3.53 | 2.04 | 3.53 | 260
261 | W8X35 | 10.3 | 8.12 | 20.5 | 127 | 42.6 | 127 | 3.51 | 2.03 | 3.51 | 261
262 | W8X28 | 8.25 | 8.06 | 22.3 | 98 | 21.7 | 98 | 3.45 | 1.62 | 3.45 | 262
263 | W8X24 | 7.08 | 7.93 | 25.9 | 82.7 | 18.3 | 82.7 | 3.42 | 1.61 | 3.42 | 263
264 | W8X21 | 6.16 | 8.28 | 27.5 | 75.3 | 9.77 | 75.3 | 3.49 | 1.26 | 3.49 | 264
265 | W8X18 | 5.26 | 8.14 | 29.9 | 61.9 | 7.97 | 61.9 | 3.43 | 1.23 | 3.43 | 265
266 | W8X15 | 4.44 | 8.11 | 28.1 | 48 | 3.41 | 48 | 3.29 | 0.876 | 3.29 | 266
267 | W8X13 | 3.84 | 7.99 | 29.9 | 39.6 | 2.73 | 39.6 | 3.21 | 0.843 | 3.21 | 267
268 | W6X25 | 7.34 | 6.38 | 15.5 | 53.4 | 17.1 | 53.4 | 2.7 | 1.52 | 2.7 | 268
269 | W6X20 | 5.87 | 6.2 | 19.1 | 41.4 | 13.3 | 41.4 | 2.66 | 1.5 | 2.66 | 269
270 | W6X16 | 4.74 | 6.28 | 19.1 | 32.1 | 4.43 | 32.1 | 2.6 | 0.967 | 2.6 | 270
271 | W6X12 | 3.55 | 6.03 | 21.6 | 22.1 | 2.99 | 22.1 | 2.49 | 0.918 | 2.49 | 271
272 | W6X9 | 2.68 | 5.9 | 29.2 | 16.4 | 2.2 | 16.4 | 2.47 | 0.905 | 2.47 | 272
273 | W5X19 | 5.56 | 5.15 | 13.7 | 26.3 | 9.13 | 26.3 | 2.17 | 1.28 | 2.17 | 273
274 | W5X16 | 4.71 | 5.01 | 15.4 | 21.4 | 7.51 | 21.4 | 2.13 | 1.26 | 2.13 | 274
275 | W4X13 | 3.83 | 4.16 | 10.6 | 11.3 | 3.86 | 11.3 | 1.72 | 1 | 1.72 | 275
276 | HSS14X14X7/8 | 41.2 | 14 | 14.3 | 1170 | 1170 | 1170 | 5.33 | 5.33 | 5.33 | 276
277 | HSS12X12X3/4 | 30.3 | 12 | 14.2 | 631 | 631 | 631 | 4.56 | 4.56 | 4.56 | 277
278 | HSS10X10X3/4 | 24.7 | 10 | 11.3 | 347 | 347 | 347 | 3.75 | 3.75 | 3.75 | 278
279 | HSS10X10X5/8 | 21 | 10 | 14.2 | 304 | 304 | 304 | 3.8 | 3.8 | 3.8 | 279
280 | HSS9X9X5/8 | 18.7 | 9 | 12.5 | 216 | 216 | 216 | 3.4 | 3.4 | 3.4 | 280
281 | HSS8X8X5/8 | 16.4 | 8 | 10.8 | 146 | 146 | 146 | 2.99 | 2.99 | 2.99 | 281
282 | HSS8X8X1/2 | 13.5 | 8 | 14.2 | 125 | 125 | 125 | 3.04 | 3.04 | 3.04 | 282
283 | HSS7X7X5/8 | 14 | 7 | 9.05 | 93.4 | 93.4 | 93.4 | 2.58 | 2.58 | 2.58 | 283
284 | HSS7X7X1/2 | 11.6 | 7 | 12.1 | 80.5 | 80.5 | 80.5 | 2.63 | 2.63 | 2.63 | 284
285 | HSS6X6X5/8 | 11.7 | 6 | 7.33 | 55.2 | 55.2 | 55.2 | 2.17 | 2.17 | 2.17 | 285
286 | HSS6X6X1/2 | 9.7 | 6 | 9.9 | 48.3 | 48.3 | 48.3 | 2.23 | 2.23 | 2.23 | 286
287 | HSS6X6X3/8 | 7.6 | 6 | 14.2 | 39.5 | 39.5 | 39.5 | 2.28 | 2.28 | 2.28 | 287
288 | HSS5-1/2X5-1/2X3/8 | 6.9 | 5.5 | 12.8 | 29.7 | 29.7 | 29.7 | 2.08 | 2.08 | 2.08 | 288
289 | HSS5X5X1/2 | 7.88 | 5 | 7.75 | 26 | 26 | 26 | 1.82 | 1.82 | 1.82 | 289
290 | HSS5X5X3/8 | 6.2 | 5 | 11.3 | 21.7 | 21.7 | 21.7 | 1.87 | 1.87 | 1.87 | 290
291 | HSS5X5X5/16 | 5.3 | 5 | 14.2 | 19 | 19 | 19 | 1.9 | 1.9 | 1.9 | 291
292 | HSS4-1/2X4-1/2X1/2 | 7 | 4.5 | 6.68 | 18.1 | 18.1 | 18.1 | 1.61 | 1.61 | 1.61 | 292
293 | HSS4-1/2X4-1/2X3/8 | 5.5 | 4.5 | 9.89 | 15.3 | 15.3 | 15.3 | 1.67 | 1.67 | 1.67 | 293
294 | HSS4-1/2X4-1/2X5/16 | 4.68 | 4.5 | 12.5 | 13.5 | 13.5 | 13.5 | 1.7 | 1.7 | 1.7 | 294
295 | HSS4X4X1/2 | 6.02 | 4 | 5.6 | 11.9 | 11.9 | 11.9 | 1.41 | 1.41 | 1.41 | 295
296 | HSS4X4X3/8 | 4.8 | 4 | 8.46 | 10.3 | 10.3 | 10.3 | 1.47 | 1.47 | 1.47 | 296
297 | HSS4X4X5/16 | 4.1 | 4 | 10.7 | 9.14 | 9.14 | 9.14 | 1.49 | 1.49 | 1.49 | 297
298 | HSS4X4X1/4 | 3.4 | 4 | 14.2 | 7.8 | 7.8 | 7.8 | 1.52 | 1.52 | 1.52 | 298
299 | HSS3-1/2X3-1/2X3/8 | 4.09 | 3.5 | 7.03 | 6.49 | 6.49 | 6.49 | 1.26 | 1.26 | 1.26 | 299
300 | HSS3-1/2X3-1/2X5/16 | 3.52 | 3.5 | 9.03 | 5.84 | 5.84 | 5.84 | 1.29 | 1.29 | 1.29 | 300
301 | HSS3-1/2X3-1/2X1/4 | 2.91 | 3.5 | 12 | 5.04 | 5.04 | 5.04 | 1.32 | 1.32 | 1.32 | 301
302 | HSS3X3X3/8 | 3.39 | 3 | 5.6 | 3.78 | 3.78 | 3.78 | 1.06 | 1.06 | 1.06 | 302
303 | HSS3X3X5/16 | 2.9 | 3 | 7.31 | 3.45 | 3.45 | 3.45 | 1.08 | 1.08 | 1.08 | 303
304 | HSS3X3X1/4 | 2.4 | 3 | 9.88 | 3.02 | 3.02 | 3.02 | 1.11 | 1.11 | 1.11 | 304
305 | HSS3X3X3/16 | 1.9 | 3 | 14.2 | 2.46 | 2.46 | 2.46 | 1.14 | 1.14 | 1.14 | 305
306 | HSS2-1/2X2-1/2X5/16 | 2.35 | 2.5 | 5.59 | 1.82 | 1.82 | 1.82 | 0.88 | 0.88 | 0.88 | 306
307 | HSS2-1/2X2-1/2X1/4 | 1.97 | 2.5 | 7.73 | 1.63 | 1.63 | 1.63 | 0.908 | 0.908 | 0.908 | 307
308 | HSS2-1/2X2-1/2X3/16 | 1.54 | 2.5 | 11.4 | 1.35 | 1.35 | 1.35 | 0.937 | 0.937 | 0.937 | 308
309 | HSS2-1/4X2-1/4X1/4 | 1.74 | 2.25 | 6.66 | 1.13 | 1.13 | 1.13 | 0.806 | 0.806 | 0.806 | 309
310 | HSS2-1/4X2-1/4X3/16 | 1.4 | 2.25 | 9.93 | 0.953 | 0.953 | 0.953 | 0.835 | 0.835 | 0.835 | 310
311 | HSS2X2X1/4 | 1.5 | 2 | 5.58 | 0.747 | 0.747 | 0.747 | 0.704 | 0.704 | 0.704 | 311
312 | HSS2X2X3/16 | 1.19 | 2 | 8.49 | 0.641 | 0.641 | 0.641 | 0.733 | 0.733 | 0.733 | 312
313 | HSS14.000X0.625 | 24.5 | 14 | 24.1 | 552 | 552 | 552 | 4.75 | 4.75 | 4.75 | 313
314 | HSS10.750X0.500 | 15 | 10.8 | 23.1 | 199 | 199 | 199 | 3.64 | 3.64 | 3.64 | 314
315 | HSS10.000X0.625 | 17.2 | 10 | 17.2 | 191 | 191 | 191 | 3.34 | 3.34 | 3.34 | 315
316 | HSS10.000X0.500 | 13.9 | 10 | 21.5 | 159 | 159 | 159 | 3.38 | 3.38 | 3.38 | 316
317 | HSS9.625X0.500 | 13.4 | 9.63 | 20.7 | 141 | 141 | 141 | 3.24 | 3.24 | 3.24 | 317
318 | HSS8.625X0.625 | 14.7 | 8.63 | 14.8 | 119 | 119 | 119 | 2.85 | 2.85 | 2.85 | 318
319 | HSS8.625X0.500 | 11.9 | 8.63 | 18.5 | 100 | 100 | 100 | 2.89 | 2.89 | 2.89 | 319
320 | HSS8.625X0.375 | 9.07 | 8.63 | 24.7 | 77.8 | 77.8 | 77.8 | 2.93 | 2.93 | 2.93 | 320
321 | HSS7.625X0.375 | 7.98 | 7.63 | 21.8 | 52.9 | 52.9 | 52.9 | 2.58 | 2.58 | 2.58 | 321
322 | HSS7.625X0.328 | 7.01 | 7.63 | 25 | 47.1 | 47.1 | 47.1 | 2.59 | 2.59 | 2.59 | 322
323 | HSS7.500X0.500 | 10.3 | 7.5 | 16.1 | 63.9 | 63.9 | 63.9 | 2.49 | 2.49 | 2.49 | 323
324 | HSS7.500X0.375 | 7.84 | 7.5 | 21.5 | 50.2 | 50.2 | 50.2 | 2.53 | 2.53 | 2.53 | 324
325 | HSS7.500X0.312 | 6.59 | 7.5 | 25.8 | 42.9 | 42.9 | 42.9 | 2.55 | 2.55 | 2.55 | 325
326 | HSS7.000X0.500 | 9.55 | 7 | 15.1 | 51.2 | 51.2 | 51.2 | 2.32 | 2.32 | 2.32 | 326
327 | HSS7.000X0.375 | 7.29 | 7 | 20.1 | 40.4 | 40.4 | 40.4 | 2.35 | 2.35 | 2.35 | 327
328 | HSS7.000X0.312 | 6.13 | 7 | 24.1 | 34.6 | 34.6 | 34.6 | 2.37 | 2.37 | 2.37 | 328
329 | HSS6.875X0.500 | 9.36 | 6.88 | 14.8 | 48.3 | 48.3 | 48.3 | 2.27 | 2.27 | 2.27 | 329
330 | HSS6.875X0.375 | 7.16 | 6.88 | 19.7 | 38.2 | 38.2 | 38.2 | 2.31 | 2.31 | 2.31 | 330
331 | HSS6.875X0.312 | 6.02 | 6.88 | 23.6 | 32.7 | 32.7 | 32.7 | 2.33 | 2.33 | 2.33 | 331
332 | HSS6.625X0.500 | 9 | 6.63 | 14.2 | 42.9 | 42.9 | 42.9 | 2.18 | 2.18 | 2.18 | 332
333 | HSS6.625X0.432 | 7.86 | 6.63 | 16.5 | 38.2 | 38.2 | 38.2 | 2.2 | 2.2 | 2.2 | 333
334 | HSS6.625X0.375 | 6.88 | 6.63 | 19 | 34 | 34 | 34 | 2.22 | 2.22 | 2.22 | 334
335 | HSS6.625X0.312 | 5.79 | 6.63 | 22.8 | 29.1 | 29.1 | 29.1 | 2.24 | 2.24 | 2.24 | 335
336 | HSS6.625X0.280 | 5.2 | 6.63 | 25.5 | 26.4 | 26.4 | 26.4 | 2.25 | 2.25 | 2.25 | 336
337 | HSS6.000X0.500 | 8.09 | 6 | 12.9 | 31.2 | 31.2 | 31.2 | 1.96 | 1.96 | 1.96 | 337
338 | HSS6.000X0.375 | 6.2 | 6 | 17.2 | 24.8 | 24.8 | 24.8 | 2 | 2 | 2 | 338
339 | HSS6.000X0.312 | 5.22 | 6 | 20.6 | 21.3 | 21.3 | 21.3 | 2.02 | 2.02 | 2.02 | 339
340 | HSS6.000X0.280 | 4.69 | 6 | 23.1 | 19.3 | 19.3 | 19.3 | 2.03 | 2.03 | 2.03 | 340
341 | HSS6.000X0.250 | 4.22 | 6 | 25.8 | 17.6 | 17.6 | 17.6 | 2.04 | 2.04 | 2.04 | 341
342 | HSS5.563X0.500 | 7.45 | 5.56 | 12 | 24.4 | 24.4 | 24.4 | 1.81 | 1.81 | 1.81 | 342
343 | HSS5.563X0.375 | 5.72 | 5.56 | 15.9 | 19.5 | 19.5 | 19.5 | 1.85 | 1.85 | 1.85 | 343
344 | HSS5.563X0.258 | 4.01 | 5.56 | 23.2 | 14.2 | 14.2 | 14.2 | 1.88 | 1.88 | 1.88 | 344
345 | HSS5.500X0.500 | 7.36 | 5.5 | 11.8 | 23.5 | 23.5 | 23.5 | 1.79 | 1.79 | 1.79 | 345
346 | HSS5.500X0.375 | 5.65 | 5.5 | 15.8 | 18.8 | 18.8 | 18.8 | 1.83 | 1.83 | 1.83 | 346
347 | HSS5.500X0.258 | 3.97 | 5.5 | 22.9 | 13.7 | 13.7 | 13.7 | 1.86 | 1.86 | 1.86 | 347
348 | HSS5.000X0.500 | 6.62 | 5 | 10.8 | 17.2 | 17.2 | 17.2 | 1.61 | 1.61 | 1.61 | 348
349 | HSS5.000X0.375 | 5.1 | 5 | 14.3 | 13.9 | 13.9 | 13.9 | 1.65 | 1.65 | 1.65 | 349
350 | HSS5.000X0.312 | 4.3 | 5 | 17.2 | 12 | 12 | 12 | 1.67 | 1.67 | 1.67 | 350
351 | HSS5.000X0.258 | 3.59 | 5 | 20.8 | 10.2 | 10.2 | 10.2 | 1.69 | 1.69 | 1.69 | 351
352 | HSS5.000X0.250 | 3.49 | 5 | 21.5 | 9.94 | 9.94 | 9.94 | 1.69 | 1.69 | 1.69 | 352
353 | HSS4.500X0.375 | 4.55 | 4.5 | 12.9 | 9.87 | 9.87 | 9.87 | 1.47 | 1.47 | 1.47 | 353
354 | HSS4.500X0.337 | 4.12 | 4.5 | 14.4 | 9.07 | 9.07 | 9.07 | 1.48 | 1.48 | 1.48 | 354
355 | HSS4.500X0.237 | 2.96 | 4.5 | 20.5 | 6.79 | 6.79 | 6.79 | 1.52 | 1.52 | 1.52 | 355
356 | HSS4.500X0.188 | 2.36 | 4.5 | 25.9 | 5.54 | 5.54 | 5.54 | 1.53 | 1.53 | 1.53 | 356
357 | HSS4.000X0.313 | 3.39 | 4 | 13.7 | 5.87 | 5.87 | 5.87 | 1.32 | 1.32 | 1.32 | 357
358 | HSS4.000X0.250 | 2.76 | 4 | 17.2 | 4.91 | 4.91 | 4.91 | 1.33 | 1.33 | 1.33 | 358
359 | HSS4.000X0.237 | 2.61 | 4 | 18.2 | 4.68 | 4.68 | 4.68 | 1.34 | 1.34 | 1.34 | 359
360 | HSS4.000X0.226 | 2.5 | 4 | 19 | 4.5 | 4.5 | 4.5 | 1.34 | 1.34 | 1.34 | 360
361 | HSS4.000X0.220 | 2.44 | 4 | 19.5 | 4.41 | 4.41 | 4.41 | 1.34 | 1.34 | 1.34 | 361
362 | HSS4.000X0.188 | 2.09 | 4 | 23 | 3.83 | 3.83 | 3.83 | 1.35 | 1.35 | 1.35 | 362
363 | HSS3.500X0.313 | 2.93 | 3.5 | 12 | 3.81 | 3.81 | 3.81 | 1.14 | 1.14 | 1.14 | 363
364 | HSS3.500X0.300 | 2.8 | 3.5 | 12.5 | 3.69 | 3.69 | 3.69 | 1.14 | 1.14 | 1.14 | 364
365 | HSS3.500X0.250 | 2.4 | 3.5 | 15 | 3.21 | 3.21 | 3.21 | 1.16 | 1.16 | 1.16 | 365
366 | HSS3.500X0.216 | 2.1 | 3.5 | 17.4 | 2.84 | 2.84 | 2.84 | 1.17 | 1.17 | 1.17 | 366
367 | HSS3.500X0.203 | 2 | 3.5 | 18.5 | 2.7 | 2.7 | 2.7 | 1.17 | 1.17 | 1.17 | 367
368 | HSS3.500X0.188 | 1.8 | 3.5 | 20.1 | 2.52 | 2.52 | 2.52 | 1.18 | 1.18 | 1.18 | 368
369 | HSS3.000X0.250 | 2 | 3 | 12.9 | 1.95 | 1.95 | 1.95 | 0.982 | 0.982 | 0.982 | 369
370 | HSS3.000X0.216 | 1.8 | 3 | 14.9 | 1.74 | 1.74 | 1.74 | 0.992 | 0.992 | 0.992 | 370
371 | HSS3.000X0.203 | 1.7 | 3 | 15.9 | 1.66 | 1.66 | 1.66 | 0.996 | 0.996 | 0.996 | 371
372 | HSS3.000X0.188 | 1.5 | 3 | 17.2 | 1.55 | 1.55 | 1.55 | 1 | 1 | 1 | 372
373 | HSS3.000X0.152 | 1.3 | 3 | 21.3 | 1.3 | 1.3 | 1.3 | 1.01 | 1.01 | 1.01 | 373
374 | HSS3.000X0.134 | 1.1 | 3 | 24.2 | 1.16 | 1.16 | 1.16 | 1.02 | 1.02 | 1.02 | 374
375 | HSS3.000X0.125 | 1.1 | 3 | 25.9 | 1.09 | 1.09 | 1.09 | 1.02 | 1.02 | 1.02 | 375
376 | HSS2.875X0.250 | 1.9 | 2.88 | 12.3 | 1.7 | 1.7 | 1.7 | 0.938 | 0.938 | 0.938 | 376
377 | HSS2.875X0.203 | 1.6 | 2.88 | 15.2 | 1.45 | 1.45 | 1.45 | 0.952 | 0.952 | 0.952 | 377
378 | HSS2.875X0.188 | 1.5 | 2.88 | 16.5 | 1.35 | 1.35 | 1.35 | 0.957 | 0.957 | 0.957 | 378
379 | HSS2.875X0.125 | 1 | 2.88 | 24.8 | 0.958 | 0.958 | 0.958 | 0.976 | 0.976 | 0.976 | 379
380 | HSS2.500X0.250 | 1.7 | 2.5 | 10.7 | 1.08 | 1.08 | 1.08 | 0.806 | 0.806 | 0.806 | 380
381 | HSS2.500X0.188 | 1.27 | 2.5 | 14.4 | 0.865 | 0.865 | 0.865 | 0.825 | 0.825 | 0.825 | 381
382 | HSS2.500X0.125 | 0.9 | 2.5 | 21.6 | 0.619 | 0.619 | 0.619 | 0.844 | 0.844 | 0.844 | 382
383 | HSS2.375X0.250 | 1.6 | 2.38 | 10.2 | 0.91 | 0.91 | 0.91 | 0.762 | 0.762 | 0.762 | 383
384 | HSS2.375X0.218 | 1.39 | 2.38 | 11.7 | 0.824 | 0.824 | 0.824 | 0.771 | 0.771 | 0.771 | 384
385 | HSS2.375X0.188 | 1.2 | 2.38 | 13.6 | 0.733 | 0.733 | 0.733 | 0.781 | 0.781 | 0.781 | 385
386 | HSS2.375X0.154 | 1 | 2.38 | 16.6 | 0.627 | 0.627 | 0.627 | 0.791 | 0.791 | 0.791 | 386
387 | HSS2.375X0.125 | 0.8 | 2.38 | 20.5 | 0.527 | 0.527 | 0.527 | 0.8 | 0.8 | 0.8 | 387
388 | HSS1.900X0.188 | 0.94 | 1.9 | 10.9 | 0.355 | 0.355 | 0.355 | 0.613 | 0.613 | 0.613 | 388
389 | HSS1.900X0.145 | 0.75 | 1.9 | 14.1 | 0.293 | 0.293 | 0.293 | 0.626 | 0.626 | 0.626 | 389
390 | HSS1.900X0.120 | 0.62 | 1.9 | 17.1 | 0.251 | 0.251 | 0.251 | 0.634 | 0.634 | 0.634 | 390
391 | HSS1.660X0.140 | 0.6 | 1.66 | 12.8 | 0.184 | 0.184 | 0.184 | 0.543 | 0.543 | 0.543 | 391