## Input
Shear Lug Design
SC 3 - HSS8x8x5/8 Brace
GENERAL DESIGN CRITERIA
Base Plate Length: | 45 |  | Factored Shear Load (Vu): | 604
Base Plate Width: | 20 |  | Grout Thickness: | 2
Shear Lug Width: | 20 |  | Concrete Strength (f'c): | 4500
Base Plate Thickness: | 1.875 |  | Lug Yield Strength (Fy): | 50
# of Lugs Used: | 2
ANALYSIS AND DESIGN CALCULATION
Single Shear Lug Design
Max Shear (Vu): | 302 | kips
Lug Area Req'd: | 121.4681 | in2
Min Lug Depth: | 8.0734 | in
Actual Lug Depth: | 8.5 | in
Lug Moment (Mu): | 79.275 | k-in
Min Lug Thickness: | 2.6546 | in
Lug Thickness: | 2.75 | in
Final Shear Lug Design
Shear Lug Size: | (2) 8.5 in x 2.3/4 in x 20 in.
Shear Lug Thickness: | 2.75 | in.
Shear Lug Depth: | 8.5 | in.
Lug Face to Base Plate edge: | 13.5 | in.
Spacing Between Lugs: | 12.5 | in.

## Data
Data and Program Calculations
Code Reference or Sub-title
General Input Information
| Base Plate Length: | 45 |  | Factored Shear Load (Vu): | 604
| Base Plate Width: | 20 |  | Grout Thickness: | 2
| Shear Lug Width: | 20 |  | Concrete Strength (f'c): | 4500
| Base Plate Thickness: | 1.875 |  | Lug Yield Strength (Fy): | 50
| # of Lugs Used: | 2
General Output Information | [5 empty] | SECTION GRAPH |  |  | PLAN GRAPH |  |  | Lug Depth Value |  | Lug Thickness Value
[6 empty] | POINT | X | Y | POINT | X | Y | 0 | 0.5 | 0 | 0.125 | 1/8
[6 empty] | 1 | 15.5 | 3 | 1 | 2 | 1 | 0.5 | 1 | 0.125 | 0.25 | 1/4
| Single Shear Lug Design |  |  |  |  | 2 | 18.25 | 3 | 2 | 47 | 1 | 1 | 1.5 | 0.25 | 0.375 | 3/8
| Max Shear (Vu): | 302 | kips |  |  | 3 | 30.75 | 3 | 3 | 2 | 21 | 1.5 | 2 | 0.375 | 0.5 | 1/2
| Lug Area Req'd: | 121.4681 | in2 |  |  | 4 | 33.5 | 3 | 4 | 47 | 21 | 2 | 2.5 | 0.5 | 0.625 | 5/8
| Min Lug Depth: | 8.0734 | in |  |  | 5 | 30.75 | 3 | 5 | 15.5 | 1 | 2.5 | 3 | 0.625 | 0.75 | 3/4
| Actual Lug Depth: | 8.5 | in |  |  | 6 | 33.5 | 3 | 6 | 18.25 | 1 | 3 | 3.5 | 0.75 | 0.875 | 7/8
| Lug Moment (Mu): | 79.275 | k-in |  |  | 7 | 2 | 11.5 | 7 | 18.25 | 21 | 3.5 | 4 | 0.875 | 1 | 1
| Min Lug Thickness: | 2.6546 | in |  |  | 8 | 15.5 | 11.5 | 8 | 15.5 | 21 | 4 | 4.5 | 1 | 1.125 | 1.1/8
| Lug Thickness: | 2.75 | in |  |  | 9 | 18.25 | 11.5 | 9 | 30.75 | 1 | 4.5 | 5 | 1.125 | 1.25 | 1.1/4
[6 empty] | 10 | 30.75 | 11.5 | 10 | 33.5 | 1 | 5 | 5.5 | 1.25 | 1.5 | 1.1/2
[6 empty] | 11 | 33.5 | 11.5 | 11 | 33.5 | 21 | 5.5 | 6 | 1.5 | 1.75 | 1.3/4
[6 empty] | 12 | 30.75 | 11.5 | 12 | 30.75 | 21 | 6 | 6.5 | 1.75 | 2 | 2
[6 empty] | 13 | 33.5 | 11.5 | 13 | 30.75 | 1 | 6.5 | 7 | 2 | 2.25 | 2.1/4
[6 empty] | 14 | 47 | 11.5 | 14 | 33.5 | 1 | 7 | 7.5 | 2.25 | 2.5 | 2.1/2
[6 empty] | 15 | 2 | 13.375 | 15 | 33.5 | 21 | 7.5 | 8 | 2.5 | 2.75 | 2.3/4
[6 empty] | 16 | 47 | 13.375 | 16 | 30.75 | 21 | 8 | 8.5 | 2.75 | 3 | 3
| Final Shear Lug Design |  |  |  |  | 21 | 0 | 9.5 | MAX | 49 | 49 | 8.5 | 9 | 3 | 3.25 | 3.1/4
|  | Shear Lug Size: | (2) 8.5 in x 2.3/4 in x 20 in. |  |  | 22 | 13.5 | 9.5 |  |  |  | 9 | 9.5 | 3.25 | 3.5 | 3.1/2
|  | Lug Face to Base Plate edge: | 13.5 |  |  | 23 | 13.5 | 1 |  |  |  | 9.5 | 10 | 3.5 | 3.75 | 3.3/4
|  | Spacing Between Lugs: | 12.5 |  |  | 24 | 20.25 | 1 |  |  |  | 10 | 10.5 | 3.75 | 4 | 4
[6 empty] | 25 | 20.25 | 9.5 |  |  |  | 10.5 | 11 | 4 | 4.25 | 4.1/4
[6 empty] | 26 | 28.75 | 9.5 |  |  |  | 11 | 11.5 | 4.25 | 4.5 | 4.1/2
[6 empty] | 27 | 28.75 | 1 |  |  |  | 11.5 | 12 | 4.5 | 4.75 | 4.3/4
[6 empty] | 28 | 35.5 | 1 |  |  |  | 12 | 12.5 | 4.75 | 5 | 5
[6 empty] | 29 | 35.5 | 9.5 |  |  |  | 12.5 | 13 | 5 | 5.25 | 5.1/4
[6 empty] | 30 | 28.75 | 9.5 |  |  |  | 13 | 13.5 | 5.25 | 5.5 | 5.1/2
[6 empty] | 31 | 28.75 | 1 |  |  |  | 13.5 | 14 | 5.5 | 5.75 | 5.3/4
[6 empty] | 32 | 35.5 | 1 |  |  |  | 14 | 14.5 | 5.75 | 6 | 6
[6 empty] | 33 | 35.5 | 9.5 |  |  |  | 14.5 | 15 | 6 | 6.25 | 6.1/4
[6 empty] | 34 | 49 | 9.5 |  |  |  | 15 | 15.5 | 6.25 | 6.5 | 6.1/2
[6 empty] | DELTA | 13.5 |  |  |  |  | 15.5 | 16 | 6.5 | 6.75 | 6.7/5
[6 empty] | MAX | 49 | 49 |  |  |  | 16 | 16.5 | 6.75 | 7 | 7
[6 empty] | if 1 lug | 21.125 |  |  |  |  | 16.5 | 17 | 7 | 7.25 | 7.1/4
[6 empty] | if 2 lug | 13.5 |  |  |  |  | 17 | 17.5 | 7.25 | 7.5 | 7.1/2
[6 empty] | if 3 lug | 5.875 | 13.5 |  |  |  | 17.5 | 18 | 7.5 | 7.75 | 7.3/4
[14 empty] | 7.75 | 8 | 8
[15 empty] | Lug Thickness: | 2.3/4 | in